## Dashboard
ORIGIN OF THIS SHEET | Wing Sizer Template Sheet | [75 empty] | Ixx [kg-m^2] | 43300
Kite mass limit | [kg] | 1850 | [43 empty] | DAGGERON ANALYSIS | DAGGERON ANALYSIS | DAGGERON ANALYSIS | DAGGERON ANALYSIS | DAGGERON ANALYSIS | DAGGERON ANALYSIS | [25 empty] | Iyy [kg-m^2] | 17600
| comparison colab viewer here | [60 empty] | Best So Far Design, if using BigM600 style | [10 empty] | Best So Far Design |  |  |  | Izz [kg-m^2] | 60000
|  | status | done | done | done | done | building rev/waiting on aero | building rev/waiting on aero | done | done | done | done | done | done | done | done | done | done | done | done | obsolete | done | done | done | obsolete | obsolete | obsolete | obsolete | obsolete | done | done | done | done | done | done | done | done | done | done | done | done | done | done | done | done | done | done | done | done | done | done | done | done | done | done | done | done | done | done | done | done | done | done | done | done | done | done | done | done | done | done | done | done | done | done
| Variable | Units | YM600_r01_v01 | YM600_r01_v02 | YM600_r01_v03 | YM600_r01_v04 | Prandtl_r02a_v01a | Prandtl_r03a_v01a | BigM600_r02a_v02 | BigM600_r02a_v02b | BigM600_r02a_v03 | BigM600_r02a_v04 | BigM600_r02a_v05 | BigM600_r02a_v05b | BigM600_r02a_v06a | BigM600_r02a_v06b | BigM600_r02c_v07a | BigM600_r02c_v07b | BigM600_r02c_v07c | BigM600_r02c_v07d | BigM600_r03a_v01a | BigM600_r03b_v02a | BigM600_r03b_v02b | BigM600_r03b_v02c | BigM600_r04a_v01a | BigM600_r04a_v01b | BigM600_r04a_v01c | BigM600_r04a_v01d | BigM600_r04a_v02a | BigM600_r04b_v03a | BigM600_r04b_v03b | BigM600_r04b_v03c | BigM600_r04c_v04a | BigM600_r04c_v04b | BigM600_r04c_v04c | BigM600_r04c_v04d | BigM600_r04c_v04e | BigM600_r04c_v04f | BigM600_r04c_v04g | BigM600_r04c_v04h | BigM600_r05a_v01 | BigM600_r05a_flaps_v01 | BigM600_r05b_v01 | BigM600_r05c_v01 | BigM600_r05d_v01 | BigM600_r06a_v01 | BigM600_r06b_v01 | BigM600_r06c_v01 | BigM600_r06c_v02 | BigM600_r06c_v03 | BigM600_r06d_v01 | BigM600_r07a_v01 | BigM600_r07b_v01 | BigM600_r07b_v02 | BigM600_r07c_v01 | BigM600_r07c_v02a | BigM600_r07c_v02b | BigM600_r07c_v02c | BigM600_r07c_v02d | BigM600_r07c_v02e | BigM600_r07c_v02f | BigM600_r07c_v03a | TLG_r01_v01a | TLG_r01_v01b | TLG_r01_v01c | TLG_r01_v02a | TLG_r01_v02b | TLG_r01_v02c | TLG_r01_v03a | TLG_r01b_v03a | TLG_r01b_v03b | TLG_r01c_v03c | TLG_r01d_v03c | TLG_r01d_v03d | TLG_r01d_v04a | Comments
| Rev comment |  | No landing gear, no drag flaps, 80% degraded controls, rotor mach and motor torque limits applied. | V01 + drag_flaps | V01 without rotor mach and torque limits | V03 without aero moment limits | Removed powerframe and replaced with M600 style pylons and single fuselage as the powerframe is too heavy. Tension target of 250 kN @ 65 m/s | Removed powerframe and replaced with M600 style pylons and single fuselage as the powerframe is too heavy. Tension target of 250 kN @ 65 m/s. Reduced stiffness constraint on wing bending, allowing weight to be used to increase span. | With rotor mach limit applied. | With rotor mach limit and torque limit applied. | Rotor mach limit removed. | No rotor mach limits. No drag flaps | v04 + c_l, c_m, c_n limits JW | v05 + rotor mach and motor torque limits. | v04 + c_l, c_m, c_n limits + drag_device, EWP | v06a + rotor mach and motor torque limits. | Updated roll angle to 5 degrees. Updated trim. With control and rotor speed/torque limits, and w/o drag flaps. | v07a w/ drag flaps. (Updated roll angle to 5 degrees. Updated trim. With control and rotor speed/torque limits.) | v07a w/o c_l/m/n limits, EWP | v07b w/o c_l/m/n limits, EWP | 300 at 75 design: reducing overall wing area but higher AR than original design, designing around 300kN at 75 m/s. Holding 1850kg mass limit including the tail assembly. No control limits or dragflaps. | Moved the moments "Reference" keyboard point in X,Y,Z before database generation. | v02a with control limits (properly sized). | v02b with dragflaps | 250 at 65 design: reducing overall wing area and AR compared to original design but more area than r03. Designed to 250kN at 65 m/s. Holding 1850kg mass limit including the tail assembly. Same control limits as r02c. | v01a w/ dragflaps. (250 at 65 design: reducing overall wing area and AR compared to original design but more area than r03. Designed to 250kN at 65 m/s. Holding 1850kg mass limit including the tail assembly. Same control limits as r02c.) | v01a w/o control limits. (250 at 65 design: reducing overall wing area and AR compared to original design but more area than r03. Designed to 250kN at 65 m/s. Holding 1850kg mass limit including the tail assembly.) | v01a w/o control limits and w/ dragflaps. (250 at 65 design: reducing overall wing area and AR compared to original design but more area than r03. Designed to 250kN at 65 m/s. Holding 1850kg mass limit including the tail assembly.) | v01a w/ hardpoint retrim (250 at 65 design: reducing overall wing area and AR compared to original design but more area than r03. Designed to 250kN at 65 m/s. Holding 1850kg mass limit including the tail assembly. Same control limits as r02c.) | Moved the moments "Reference" keyboard point in X,Y,Z before database generation. | v03a with control limits (properly sized). | v03b with dragflaps | Fixed problem with taper section not matching the geometry of the spec. New vtail and htail sizes. | v04a w/ control limits. (Fixed problem with taper section not matching the geometry of the spec. New vtail and htail sizes.) | v04b w/ drag flaps (Fixed problem with taper section not matching the geometry of the spec. New vtail and htail sizes. W/ control limits.) | v04b w/ symmetric bridle. (Fixed problem with taper section not matching the geometry of the spec. New vtail and htail sizes. W/ control limits.) | v04d w/ drag flaps. (Fixed problem with taper section not matching the geometry of the spec. New vtail and htail sizes. W/ control limits and symmetric bridle.) | v04c w/o rudder limits, hardpoint z location just below the wing. (Fixed problem with taper section not matching the geometry of the spec. New vtail and htail sizes. W/ control limits and dragflaps.) | v04f, bridle radial length from bridle study, w/rudder limits back. Rudder range was shifted in FBL and this is confirmed to be the best setup. | v04g, w/o drag flaps | new ASWING model with pylons. Tail angle is at +5.5 degrees which is the same as before (04c) | r05a with flaps | r05a_v01 but now with tail angle at 0 degrees | tail angle at 0 degrees, now with symmetrical pylons! (fully symmetric kite) | tail angle at 5.5 degrees, now with symmetrical pylons | 05a now with 15m^2 daggerons (total) | 05a now with 12m^2 daggerons | 05a now with 9m^2 daggerons | 9m^2 daggerons with no roll moments | 9m^2 daggerons with added daggeron mass | 05a now with 6m^2 daggerons | tail angle at 0 degrees, symmetrical pylons (fully symmetric kite) | Symmetrical pylons, no tail (TLG ask) | Symmetrical pylons, no tail, no control limits | Symmetrical pylons, symmetric tail at 5.5 degrees incidence angle | v01 (symmetrical pylons, symmetric tail at 5.5 degrees incidence angle), but with corrected inertias and torque limit. Includes bridle drag. | V02a, but the higher torque limit (to verify the reason for power_curve drop) | V02a, but w/o the drag increase (to verify the reason for power_curve drop) | V02a, but the original, incorrect inertias (to verify the reason for power_curve drop) | V02a, but the original CG location (to verify the reason for power_curve drop) | v02a, with 2 deg pitch rotors | V02a, but CG and hardpoint x locations adjusted for stability. Targeting 12% SM and HP ~2% forward of CG. | Running the latest TLG design through FBL, w/o control limits | Running the latest TLG design through FBL, w/ makani control limits (based on scaling M600 flap effectiveness) | Running the latest TLG design through FBL, w/ makani control limits (based on scaling M600 flap effectiveness), and 1deg lower alpha settings | Running the latest TLG design through FBL, w/ TLG control limits, assuming max range of 10, 20, 20 deg for the ailerons, fin, and stab | TLG_r01_v02a but with CG restored to 0,0,0 | TLG_r01_v02a but with CG restored to 0,0,0; and wider sideslip limits | TLG_r01_v02a but with CG and HP adjusted for stability, and increased control limits to account for max range of 20, 40, 40 deg for ailerons, fin, and stab, as per design intent. Targeting 12% SM and HP ~2% forward of CG | TLG_r01_v03a, but w/ aerodatabase trimmed about a rudder deflection of 7.5 degrees | TLG_r01_v03a, but w/ aerodatabase trimmed about a rudder deflection of 7.5 degrees; with Cn values properly offset | TLG_r01_v03a, but w/ aerodatabase trimmed about a rudder deflection of 7.5 degrees (with Cn values properly offset), elevator trimmed about a HP 12% ahead of the AC, and incidence angle shifted slightly to match lift intent. | TLG_r01_v03a, but w/ aerodatabase trimmed about a rudder deflection of 7.5 degrees (with Cn values properly offset), elevator trimmed about a HP 12% ahead of the AC, and incidence angle shifted slightly to match lift intent. 01d database is 2nd attempt at achieving the 01c intent. | TLG_r01d_v03c, but w/o control limits | TLG_r01d_v03c, but w/ CG at TLG output point.
| Name |  | YM600 | YM600 | YM600 | YM600 | Prandtl | Prandtl | BigM600 | BigM600 | BigM600 | BigM600 | BigM600 | BigM600 | BigM600 | BigM600 | BigM600 | BigM600 | BigM600 | BigM600 | BigM600 | BigM600 | BigM600 | BigM600 | BigM600 | BigM600 | BigM600 | BigM600 | BigM600 | BigM600 | BigM600 | BigM600 | BigM600 | BigM600 | BigM600 | BigM600 | BigM600 | BigM600 | BigM600 | BigM600 | BigM600 | BigM600 | BigM600 | BigM600 | BigM600 | BigM600 | BigM600 | BigM600 | BigM600 | BigM600 | BigM600 | BigM600 | BigM600 | BigM600 | BigM600 | BigM600 | BigM600 | BigM600 | BigM600 | BigM600 | BigM600 | BigM600 | TLG | TLG | TLG | TLG | TLG | TLG | TLG | TLG | TLG | TLG | TLG | TLG | TLG
| aero db revision |  | 01 | 01 | 01 | 01 | 02a | 03a | 02a | 02a | 02a | 02a | 02a | 02a | 02a | 02a | 02c | 02c | 02c | 02c | 03a | 03b | 03b | 03b | 04a | 04a | 04a | 04a | 04a | 04b | 04b | 04b | 04c | 04c | 04c | 04c | 04c | 04c | 04c | 04c | 05a | 05a_flaps | 05b | 05c | 05d | 06a | 06b | 06c | 06c | 06c | 06d | 07a | 07b | 07b | 07c | 07c | 07c | 07c | 07c | 07c | 07c | 07c | 01 | 01 | 01 | 01 | 01 | 01 | 01 | 01b | 01b | 01c | 01d | 01d | 01d
| version |  | 01 | 02 | 03 | 04 | 01a | 01a | 02 | 02b | 03 | 04 | 05 | 05b | 06a | 06b | 07a | 07b | 07c | 07d | 01a | 02a | 02b | 02c | 01a | 01b | 01c | 01d | 02a | 03a | 03b | 03c | 04a | 04b | 04c | 04d | 04e | 04f | 04g | 04h | 01 | 01 | 01 | 01 | 01 | 01 | 01 | 01 | 02 | 03 | 01 | 01 | 01 | 02 | 01 | 02a | 02b | 02c | 02d | 02e | 02f | 03a | 01a | 01b | 01c | 02a | 02b | 02c | 03a | 03a | 03b | 03c | 03c | 03d | 04a
| Mass margin | [kg] | 197 | 197 | 197 | 197 | 2.311 | 5.0196 | 181.7255 | 181.7255 | -133.869 | -133.869 | -133.869 | -133.869 | -133.869 | -133.869
| Additional mass to consider | [kg]
| Ixx "roll" | [kg-m^2] | 33068 | 33068 | 33068 | 33068 | 46706.8928 | 68267.3854 | 58930.771 | 58930.771 | 58930.771 | 58930.771 | 58930.771 | 58930.771 | 58930.771 | 58930.771 | 58930.771 | 58930.771 | 58930.771 | 58930.771 | 55398.72 | 55398.72 | 55398.72 | 55398.72 | 53966.423 | 53966.423 | 53966.423 | 53966.423 | 53966.423 | 53966.423 | 53966.423 | 53966.423 | 53966.423 | 53966.423 | 53966.423 | 53966.423 | 53966.423 | 53966.423 | 53966.423 | 53966.423 | 53966.423 | 53966.423 | 53966.423 | 53966.423 | 53966.423 | 53966.423 | 53966.423 | 53966.423 | 53966.423 | 53966.423 | 53966.423 | 53966.423 | 53966.423 | 53966.423 | 53966.423 | 43300 | 43300 | 43300 | 43300 | 43300 | 43300 | 43300 | 43300 | 43300 | 43300 | 43300 | 43300 | 43300 | 43300 | 43300 | 43300 | 43300 | 43300 | 43300 | 43300
| Iyy "pitch" | [kg-m^2] | 8666 | 8666 | 8666 | 8666 | 14371.3577 | 17955.4805 | 11373.4431 | 11373.4431 | 11373.4431 | 11373.4431 | 11373.4431 | 11373.4431 | 11373.4431 | 11373.4431 | 11373.4431 | 11373.4431 | 11373.4431 | 11373.4431 | 565.183 | 565.183 | 565.183 | 565.183 | 791.8706 | 791.8706 | 791.8706 | 791.8706 | 791.8706 | 791.8706 | 791.8706 | 791.8706 | 791.8706 | 791.8706 | 791.8706 | 791.8706 | 791.8706 | 791.8706 | 791.8706 | 791.8706 | 791.8706 | 791.8706 | 791.8706 | 791.8706 | 791.8706 | 791.8706 | 791.8706 | 791.8706 | 791.8706 | 791.8706 | 791.8706 | 791.8706 | 791.8706 | 791.8706 | 791.8706 | 17600 | 17600 | 17600 | 791.8706 | 17600 | 17600 | 17600 | 17600 | 17600 | 17600 | 17600 | 17600 | 17600 | 17600 | 17600 | 17600 | 17600 | 17600 | 17600 | 17600
| Izz "yaw" | [kg-m^2] | 38822 | 38822 | 38822 | 38822 | 46706.8928 | 68267.3854 | 68599.1395 | 68599.1395 | 68599.1395 | 68599.1395 | 68599.1395 | 68599.1395 | 68599.1395 | 68599.1395 | 68599.1395 | 68599.1395 | 68599.1395 | 68599.1395 | 55398.72 | 55398.72 | 55398.72 | 55398.72 | 53966.423 | 53966.423 | 53966.423 | 53966.423 | 53966.423 | 53966.423 | 53966.423 | 53966.423 | 53966.423 | 53966.423 | 53966.423 | 53966.423 | 53966.423 | 53966.423 | 53966.423 | 53966.423 | 53966.423 | 53966.423 | 53966.423 | 53966.423 | 53966.423 | 53966.423 | 53966.423 | 53966.423 | 53966.423 | 53966.423 | 53966.423 | 53966.423 | 53966.423 | 53966.423 | 53966.423 | 60000 | 60000 | 60000 | 60000 | 60000 | 60000 | 60000 | 60000 | 60000 | 60000 | 60000 | 60000 | 60000 | 60000 | 60000 | 60000 | 60000 | 60000 | 60000 | 60000
PREDICTION - SURFACES | CL_oper | [-] | 2.4 | 2.4 | 2.4 | 2.4 | 1.84 | 1.84 | 1.8421 | 1.8421 | 1.8421 | 1.8421 | 1.8421 | 1.8421 | 1.8421 | 1.8421 | 1.8421 | 1.8421 | 1.8421 | 1.8421
| CDi_oper | [-] |  |  |  |  | 0.080125 | 0.055642 | 0.085669 | 0.085669 | 0.085669 | 0.085669 | 0.085669 | 0.085669 | 0.085669 | 0.085669 | 0.085669 | 0.085669 | 0.085669 | 0.085669
| CD0_surface(s) | [-] | [6 empty] | 0.037 | 0.037 | 0.037 | 0.037 | 0.037 | 0.037 | 0.037 | 0.037 | 0.037 | 0.037 | 0.037 | 0.037
| CD_oper | [-] | 0.1122 | 0.1122 | 0.1122 | 0.1122 |  |  | 0.12267 | 0.12267 | 0.12267 | 0.12267 | 0.12267 | 0.12267 | 0.12267 | 0.12267 | 0.12267 | 0.12267 | 0.12267 | 0.12267
ASWING | CL_oper (alpha=0, beta=0) | [-] | 2.4 | 2.4 | 2.4 | 2.4 |  |  | 1.7935 | 1.7935 | 1.7935 | 1.7935 | 1.7935 | 1.7935 | 1.7935 | 1.7935 | 1.891 | 1.891 | 1.891 | 1.891 | 1.8471 | 1.8471 | 1.8471 | 1.8471 | 1.8355 | 1.8355 | 1.8355 | 1.8355 | 1.8355 | 1.8355 | 1.8355 | 1.8355 | 1.8355 | 1.8355 | 1.8355 | 1.8355 | 1.8355 | 1.8355 | 1.8355 | 1.8355 | 1.8355 | 1.8355 | 1.8355 | 1.8355 | 1.8355 | 1.8355 | 1.8355 | 1.8355 | 1.8355 | 1.8355 | 1.8355 | 1.8355 | 1.8355 | 1.8355 | 1.8355 | 1.8355 | 1.8355 | 1.8355 | 1.8355 | 1.8355 | 1.8355 | 1.8355 | 1.8355 | 1.8355 | 1.8355 | 1.8355 | 1.8355 | 1.8355 | 1.8355 | 1.8355 | 1.8355 | 1.8355 | 1.8355 | 1.8355 | 1.8355 | 1.84
| CD_oper (alpha=0,beta=0) | [-] | 0.1122 | 0.1122 | 0.1122 | 0.1122 |  |  | 0.10488 | 0.10488 | 0.10488 | 0.10488 | 0.10488 | 0.10488 | 0.10488 | 0.10488 | 0.10986 | 0.10986 | 0.10986 | 0.10986 | 0.10196 | 0.10196 | 0.10196 | 0.10196 | 0.11254 | 0.11254 | 0.11254 | 0.11254 | 0.11254 | 0.11254 | 0.11254 | 0.11254 | 0.11254 | 0.11254 | 0.11254 | 0.11254 | 0.11254 | 0.11254 | 0.11254 | 0.11254 | 0.11254 | 0.11254 | 0.11254 | 0.11254 | 0.11254 | 0.11254 | 0.11254 | 0.11254 | 0.11254 | 0.11254 | 0.11254 | 0.11254 | 0.11254 | 0.11254 | 0.11254 | 0.11254 | 0.11254 | 0.11254 | 0.11254 | 0.11254 | 0.11254 | 0.11254 | 0.11254 | 0.11254 | 0.11254 | 0.11254 | 0.11254 | 0.11254 | 0.11254 | 0.11254 | 0.11254 | 0.11254 | 0.11254 | 0.11254 | 0.11254 | 0.11306
| CD0 (minimum drag) | [-] | [6 empty] | 0.037 | 0.037 | 0.037 | 0.037 | 0.037 | 0.037 | 0.037 | 0.037 | 0.02806 | 0.02806 | 0.02806 | 0.02806 | 0.02781 | 0.02781 | 0.02781 | 0.02781 | 0.02661 | 0.02661 | 0.02661 | 0.02661 | 0.02661 | 0.02661 | 0.02661 | 0.02661 | 0.02661 | 0.02661 | 0.02661 | 0.02661 | 0.02661 | 0.02661 | 0.02661 | 0.02661 | 0.02661 | 0.02661 | 0.02661 | 0.02661 | 0.02661 | 0.02661 | 0.02661 | 0.02661 | 0.02661 | 0.02661 | 0.02661 | 0.02661 | 0.02661 | 0.02661 | 0.02661 | 0.02661 | 0.02661 | 0.02661 | 0.02661 | 0.02661 | 0.02661 | 0.02661 | 0.02661 | 0.02661 | 0.02661 | 0.02661 | 0.02661 | 0.02661 | 0.02661 | 0.02661 | 0.02661 | 0.02661 | 0.02661 | 0.02661 | 0.02661
| CDi_oper | [-] | [6 empty] | 0.06788 | 0.06788 | 0.06788 | 0.06788 | 0.06788 | 0.06788 | 0.06788 | 0.06788 | 0.08149 | 0.08149 | 0.08149 | 0.08149 | 0.07415 | 0.07415 | 0.07415 | 0.07415 | 0.08593 | 0.08593 | 0.08593 | 0.08593 | 0.08593 | 0.08593 | 0.08593 | 0.08593 | 0.08593 | 0.08593 | 0.08593 | 0.08593 | 0.08593 | 0.08593 | 0.08593 | 0.08593 | 0.08593 | 0.08593 | 0.08593 | 0.08593 | 0.08593 | 0.08593 | 0.08593 | 0.08593 | 0.08593 | 0.08593 | 0.08593 | 0.08593 | 0.08593 | 0.08593 | 0.08593 | 0.08593 | 0.08593 | 0.08593 | 0.08593 | 0.08593 | 0.08593 | 0.08593 | 0.08593 | 0.08593 | 0.08593 | 0.08593 | 0.08593 | 0.08593 | 0.08593 | 0.08593 | 0.08593 | 0.08593 | 0.08593 | 0.08593 | 0.08593
PARASITIC DRAG BUILDUP - KITE | CD_special1 | [-]
| CD_special2 | [-]
| CD_cooling | [-] |  |  |  |  | 0.0026 | 0.0026 | 0.0025606 | 0.0025606 | 0.0025606 | 0.0025606 | 0.0025606 | 0.0025606 | 0.0025606 | 0.0025606 | 0.0025606 | 0.0025606 | 0.0025606 | 0.0025606 | 0.0033796 | 0.0033796 | 0.0033796 | 0.0033796 | 0.0030461 | 0.0030461 | 0.0030461 | 0.0030461 | 0.0030461 | 0.0030461 | 0.0030461 | 0.0030461 | 0.0030461 | 0.0030461 | 0.0030461 | 0.0030461 | 0.0030461 | 0.0030461 | 0.0030461 | 0.0030461 | 0.0030461 | 0.0030461 | 0.0030461 | 0.0030461 | 0.0030461 | 0.0030461 | 0.0030461 | 0.0030461 | 0.0030461 | 0.0030461 | 0.0030461 | 0.0030461 | 0.0030461 | 0.0030461 | 0.0030461 | 0.0030461 | 0.0030461 | 0.0030461 | 0.0030461 | 0.0030461 | 0.0030461 | 0.0030461 | 0.0030463 | 0.0030463 | 0.0030463 | 0.0030463 | 0.0030463 | 0.0030463 | 0.0030463 | 0.0030463 | 0.0030463 | 0.0030463 | 0.0030463 | 0.0030463 | 0.0030463
| CD_flap_mounts_and_boxes | [-] |  |  |  |  | 0.0011 | 0.0011 | 0.0011207 | 0.0011207 | 0.0011207 | 0.0011207 | 0.0011207 | 0.0011207 | 0.0011207 | 0.0011207 | 0.0011207 | 0.0011207 | 0.0011207 | 0.0011207 | 0.0014792 | 0.0014792 | 0.0014792 | 0.0014792 | 0.0013333 | 0.0013333 | 0.0013333 | 0.0013333 | 0.0013333 | 0.0013333 | 0.0013333 | 0.0013333 | 0.0013333 | 0.0013333 | 0.0013333 | 0.0013333 | 0.0013333 | 0.0013333 | 0.0013333 | 0.0013333 | 0.0013333 | 0.0013333 | 0.0013333 | 0.0013333 | 0.0013333 | 0.0013333 | 0.0013333 | 0.0013333 | 0.0013333 | 0.0013333 | 0.0013333 | 0.0013333 | 0.0013333 | 0.0013333 | 0.0013333 | 0.0013333 | 0.0013333 | 0.0013333 | 0.0013333 | 0.0013333 | 0.0013333 | 0.0013333 | 0.0013333 | 0.0013333 | 0.0013333 | 0.0013333 | 0.0013333 | 0.0013333 | 0.0013333 | 0.0013333 | 0.0013333 | 0.0013333 | 0.0013333 | 0.0013333 | 0.0013333
| CD_bridle_hardpoints | [-] |  |  |  |  | 0.0001 | 0.0001 | 9.3395e-05 | 9.3395e-05 | 9.3395e-05 | 9.3395e-05 | 9.3395e-05 | 9.3395e-05 | 9.3395e-05 | 9.3395e-05 | 9.3395e-05 | 9.3395e-05 | 9.3395e-05 | 9.3395e-05 | 0.00012327 | 0.00012327 | 0.00012327 | 0.00012327 | 0.00011111 | 0.00011111 | 0.00011111 | 0.00011111 | 0.00011111 | 0.00011111 | 0.00011111 | 0.00011111 | 0.00011111 | 0.00011111 | 0.00011111 | 0.00011111 | 0.00011111 | 0.00011111 | 0.00011111 | 0.00011111 | 0.00011111 | 0.00011111 | 0.00011111 | 0.00011111 | 0.00011111 | 0.00011111 | 0.00011111 | 0.00011111 | 0.00011111 | 0.00011111 | 0.00011111 | 0.00011111 | 0.00011111 | 0.00011111 | 0.00011111 | 0.00022221 | 0.00022221 | 0.00011111 | 0.00022221 | 0.00022221 | 0.00022221 | 0.00022221 | 0.00022222 | 0.00022222 | 0.00022222 | 0.00022222 | 0.00022222 | 0.00022222 | 0.00022222 | 0.00022222 | 0.00022222 | 0.00022222 | 0.00022222 | 0.00022222 | 0.00022222
| CD_bridles_and_tether_knot | [-] |  |  |  |  | 0 | 0 | 0 | 0 | 0 | 0 | 0 | 0 | 0 | 0 | 0 | 0 | 0 | 0 | 0 | 0 | 0 | 0 | 0 | 0 | 0 | 0 | 0 | 0 | 0 | 0 | 0 | 0 | 0 | 0 | 0 | 0 | 0 | 0 | 0 | 0 | 0 | 0 | 0 | 0 | 0 | 0 | 0 | 0 | 0 | 0 | 0 | 0 | 0 | 0.00033624 | 0.00033624 | 0 | 0.00033624 | 0.00033624 | 0.00033624 | 0.00033624 | 0.00033626 | 0.00033626 | 0.00033626 | 0.00033626 | 0.00033626 | 0.00033626 | 0.00033626 | 0.00033626 | 0.00033626 | 0.00033626 | 0.00033626 | 0.00033626 | 0.00033626
| CD_pylons | [-] |  |  |  |  | 0.0095 | 0.0095 | 0.0095159 | 0.0095159 | 0.0095159 | 0.0095159 | 0.0095159 | 0.0095159 | 0.0095159 | 0.0095159 | 0.0095159 | 0.0095159 | 0.0095159 | 0.0095159 | 0.01256 | 0.01256 | 0.01256 | 0.01256 | 0.01132 | 0.01132 | 0.01132 | 0.01132 | 0.01132 | 0.01132 | 0.01132 | 0.01132 | 0.01132 | 0.01132 | 0.01132 | 0.01132 | 0.01132 | 0.01132 | 0.01132 | 0.01132 | 0.01132 | 0.01132 | 0.01132 | 0.01132 | 0.01132 | 0.01132 | 0.01132 | 0.01132 | 0.01132 | 0.01132 | 0.01132 | 0 | 0 | 0 | 0 | 0 | 0 | 0 | 0 | 0 | 0 | 0 | 0 | 0 | 0 | 0 | 0 | 0 | 0 | 0 | 0 | 0 | 0 | 0 | 0
| CD_pylon_junctions | [-]
| CD_fuselage | [-] |  |  |  |  | 0.001 | 0.001 | 0.00052924 | 0.00052924 | 0.00052924 | 0.00052924 | 0.00052924 | 0.00052924 | 0.00052924 | 0.00052924 | 0.00052924 | 0.00052924 | 0.00052924 | 0.00052924 | 0.00069852 | 0.00069852 | 0.00069852 | 0.00069852 | 0.0006296 | 0.0006296 | 0.0006296 | 0.0006296 | 0.0006296 | 0.0006296 | 0.0006296 | 0.0006296 | 0.0006296 | 0.0006296 | 0.0006296 | 0.0006296 | 0.0006296 | 0.0006296 | 0.0006296 | 0.0006296 | 0.0006296 | 0.0006296 | 0.0006296 | 0.0006296 | 0.0006296 | 0.0006296 | 0.0006296 | 0.0006296 | 0.0006296 | 0.0006296 | 0.0006296 | 0.0006296 | 0.0006296 | 0.0006296 | 0.0006296 | 0.0006296 | 0.0006296 | 0.0006296 | 0.0006296 | 0.0006296 | 0.0006296 | 0.0006296 | 0.00062963 | 0.00062963 | 0.00062963 | 0.00062963 | 0.00062963 | 0.00062963 | 0.00062963 | 0.00062963 | 0.00062963 | 0.00062963 | 0.00062963 | 0.00062963 | 0.00062963
| CD_parasitic_kite | [-] | 0.0703 | 0.0703 | 0.0703 | 0.0703 | 0.014 | 0.014 | 0.01382 | 0.01382 | 0.01382 | 0.01382 | 0.01382 | 0.01382 | 0.01382 | 0.01382 | 0.01382 | 0.01382 | 0.01382 | 0.01382 | 0.01824 | 0.01824 | 0.01824 | 0.01824 | 0.01644 | 0.01644 | 0.01644 | 0.01644 | 0.01644 | 0.01644 | 0.01644 | 0.01644 | 0.01644 | 0.01644 | 0.01644 | 0.01644 | 0.01644 | 0.01644 | 0.01644 | 0.01644 | 0.01644 | 0.01644 | 0.01644 | 0.01644 | 0.01644 | 0.01644 | 0.01644 | 0.01644 | 0.01644 | 0.01644 | 0.01644 | 0.0051201 | 0.0051201 | 0.0051201 | 0.0051201 | 0.0055674 | 0.0055674 | 0.0051201 | 0.0055674 | 0.0055674 | 0.0055674 | 0.0055674 | 0.0055677 | 0.0055677 | 0.0055677 | 0.0055677 | 0.0055677 | 0.0055677 | 0.0055677 | 0.0055677 | 0.0055677 | 0.0055677 | 0.0055677 | 0.0055677 | 0.0055677
TETHER | l_tether | [m] | 439.2 | 439.2 | 439.2 | 439.2 |  |  | 300 | 300 | 300 | 300 | 300 | 300 | 300 | 300 | 300 | 300 | 300 | 300 | 300 | 300 | 300 | 300 | 300 | 300 | 300 | 300 | 300 | 300 | 300 | 300 | 300 | 300 | 300 | 300 | 300 | 300 | 300 | 300 | 300 | 300 | 300 | 300 | 300 | 300 | 300 | 300 | 300 | 300 | 300 | 300 | 300 | 300 | 300 | 300 | 300 | 300 | 300 | 300 | 300 | 300 | 300 | 300 | 300 | 300 | 300 | 300 | 300 | 300 | 300 | 300 | 300 | 300 | 300
| CD_eff_tether | [-] | 0.0675 | 0.0675 | 0.0675 | 0.0675 |  |  | 0.023612 | 0.023612 | 0.023612 | 0.023612 | 0.023612 | 0.023612 | 0.023612 | 0.023612 | 0.023612 | 0.023612 | 0.023612 | 0.023612 | 0.031164 | 0.031164 | 0.031164 | 0.031164 | 0.028089 | 0.028089 | 0.028089 | 0.028089 | 0.028089 | 0.028089 | 0.028089 | 0.028089 | 0.028089 | 0.028089 | 0.028089 | 0.028089 | 0.028089 | 0.028089 | 0.028089 | 0.028089 | 0.028089 | 0.028089 | 0.028089 | 0.028089 | 0.028089 | 0.028089 | 0.028089 | 0.028089 | 0.028089 | 0.028089 | 0.028089 | 0.028089 | 0.028089 | 0.028089 | 0.028089 | 0.028089 | 0.028089 | 0.028089 | 0.028089 | 0.028089 | 0.028089 | 0.028089 | 0.028091 | 0.028091 | 0.028091 | 0.028091 | 0.028091 | 0.028091 | 0.028091 | 0.028091 | 0.028091 | 0.028091 | 0.028091 | 0.028091 | 0.028091
TOTAL PARASITIC | CD0_system | [-] | 0.1378 | 0.1378 | 0.1378 | 0.1378 |  |  | 0.037432 | 0.037432 | 0.037935 | 0.037935 | 0.037935 | 0.037935 | 0.037935 | 0.037935 | 0.037432 | 0.037432 | 0.037432 | 0.037432 | 0.049404 | 0.049404 | 0.049404 | 0.049404 | 0.04453 | 0.04453 | 0.04453 | 0.04453 | 0.04453 | 0.04453 | 0.04453 | 0.04453 | 0.04453 | 0.04453 | 0.04453 | 0.04453 | 0.04453 | 0.04453 | 0.04453 | 0.04453 | 0.04453 | 0.04453 | 0.04453 | 0.04453 | 0.04453 | 0.04453 | 0.04453 | 0.04453 | 0.04453 | 0.04453 | 0.04453 | 0.033209 | 0.033209 | 0.033209 | 0.033209 | 0.033657 | 0.033657 | 0.033209 | 0.033657 | 0.033657 | 0.033657 | 0.033657 | 0.033659 | 0.033659 | 0.033659 | 0.033659 | 0.033659 | 0.033659 | 0.033659 | 0.033659 | 0.033659 | 0.033659 | 0.033659 | 0.033659 | 0.033659 | see MX spreadsheet | #REF!
SHEET PREDICTION | CD_oper_tot |  | 0.25 | 0.25 | 0.25 | 0.25 |  |  | 0.1601 | 0.1601 | 0.1606 | 0.1606 | 0.1606 | 0.1606 | 0.1606 | 0.1606
| Zeta_oper * Area | [-] | 1078.0672 | 1078.0672 | 1078.0672 | 1078.0672 |  |  | 2321.0428 | 2321.0428 | 2306.5088 | 2306.5088 | 2306.5088 | 2306.5088 | 2306.5088 | 2306.5088
ASWING | CD_oper_tot |  | 0.25 | 0.25 | 0.25 | 0.25 |  |  | 0.14231 | 0.14231 | 0.14282 | 0.14282 | 0.14282 | 0.14282 | 0.14282 | 0.14282 | 0.14729 | 0.14729 | 0.14729 | 0.14729 | 0.15136 | 0.15136 | 0.15136 | 0.15136 | 0.15707 | 0.15707 | 0.15707 | 0.15707 | 0.15707 | 0.15707 | 0.15707 | 0.15707 | 0.15707 | 0.15707 | 0.15707 | 0.15707 | 0.15707 | 0.15707 | 0.15707 | 0.15707 | 0.15707 | 0.15707 | 0.15707 | 0.15707 | 0.15707 | 0.15707 | 0.15707 | 0.15707 | 0.15707 | 0.15707 | 0.15707 | 0.14575 | 0.14575 | 0.14575 | 0.14575 | 0.1462 | 0.1462 | 0.14575 | 0.1462 | 0.1462 | 0.1462 | 0.1462 | 0.1462 | 0.1462 | 0.1462 | 0.1462 | 0.1462 | 0.1462 | 0.1462 | 0.1462 | 0.1462 | 0.1462 | 0.1462 | 0.1462 | 0.1462
| Zeta_oper * Area | [-] | 1078.0672 | 1078.0672 | 1078.0672 | 1078.0672 |  |  | 2711.2058 | 2711.2058 | 2692.1178 | 2692.1178 | 2692.1178 | 2692.1178 | 2692.1178 | 2692.1178 | 2966.4911 | 2966.4911 | 2966.4911 | 2966.4911 | 1946.3188 | 1946.3188 | 1946.3188 | 1946.3188 | 2005.3514 | 2005.3514 | 2005.3514 | 2005.3514 | 2005.3514 | 2005.3514 | 2005.3514 | 2005.3514 | 2005.3514 | 2005.3514 | 2005.3514 | 2005.3514 | 2005.3514 | 2005.3514 | 2005.3514 | 2005.3514 | 2005.3514 | 2005.3514 | 2005.3514 | 2005.3514 | 2005.3514 | 2005.3514 | 2005.3514 | 2005.3514 | 2005.3514 | 2005.3514 | 2005.3514 | 2328.961 | 2328.961 | 2328.961 | 2328.961 | 2314.7302 | 2314.7302 | 2328.961 | 2314.7302 | 2314.7302 | 2314.7302 | 2314.7302 | 2314.5513 | 2314.5513 | 2314.5513 | 2314.5513 | 2314.5513 | 2314.5513 | 2314.5513 | 2314.5513 | 2314.5513 | 2314.5513 | 2314.5513 | 2314.5513 | 2314.5513
| AR | [-] | 20.0132 | 20.0132 | 19.8265 | 19.8265 | 16.7923 | 24.1809 | 14.0092 | 14.0092 | 14.0092 | 14.0092 | 14.0092 | 14.0092 | 14.0092 | 14.0092 | 14.0092 | 14.0092 | 14.0092 | 14.0092 | 14.756 | 14.756 | 14.756 | 14.756 | 12.5179 | 12.5179 | 12.5179 | 12.5179 | 12.5179 | 12.5179 | 12.5179 | 12.5179 | 12.5179 | 12.5179 | 12.5179 | 12.5179 | 12.5179 | 12.5179 | 12.5179 | 12.5179 | 12.5179 | 12.5179 | 12.5179 | 12.5179 | 12.5179 | 12.5179 | 12.5179 | 12.5179 | 12.5179 | 12.5179 | 12.5179 | 12.5179 | 12.5179 | 12.5179 | 12.5179 | 12.5179 | 12.5179 | 12.5179 | 12.5179 | 12.5179 | 12.5179 | 12.5179 | 12.5185 | 12.5185 | 12.5185 | 12.5185 | 12.5185 | 12.5185 | 12.5185 | 12.5185 | 12.5185 | 12.5185 | 12.5185 | 12.5185 | 12.5185
| Area | [m^2] | 32.9 | 32.9 | 32.9 | 32.9 | 53.5961 | 53.5961 | 64.2434 | 64.2434 | 64.2434 | 64.2434 | 64.2434 | 64.2434 | 64.2434 | 64.2434 | 64.2434 | 64.2434 | 64.2434 | 64.2434 | 48.6746 | 48.6746 | 48.6746 | 48.6746 | 54.0029 | 54.0029 | 54.0029 | 54.0029 | 54.0029 | 54.0029 | 54.0029 | 54.0029 | 54.0029 | 54.0029 | 54.0029 | 54.0029 | 54.0029 | 54.0029 | 54.0029 | 54.0029 | 54.0029 | 54.0029 | 54.0029 | 54.0029 | 54.0029 | 54.0029 | 54.0029 | 54.0029 | 54.0029 | 54.0029 | 54.0029 | 54.0029 | 54.0029 | 54.0029 | 54.0029 | 54.0029 | 54.0029 | 54.0029 | 54.0029 | 54.0029 | 54.0029 | 54.0029 | 54 | 54 | 54 | 54 | 54 | 54 | 54 | 54 | 54 | 54 | 54 | 54 | 54
| Chord (root) | [m] |  |  |  |  | 2.7915 | 2.3262 | 2.5 | 2.5 | 2.5 | 2.5 | 2.5 | 2.5 | 2.5 | 2.5 | 2.5 | 2.5 | 2.5 | 2.5 | 2.1367 | 2.1367 | 2.1367 | 2.1367 | 2.4436 | 2.4436 | 2.4436 | 2.4436 | 2.4436 | 2.4436 | 2.4436 | 2.4436 | 2.4436 | 2.4436 | 2.4436 | 2.4436 | 2.4436 | 2.4436 | 2.4436 | 2.4436 | 2.4436 | 2.4436 | 2.4436 | 2.4436 | 2.4436 | 2.4436 | 2.4436 | 2.4436 | 2.4436 | 2.4436 | 2.4436 | 2.4436 | 2.4436 | 2.4436 | 2.4436 | 2.4436 | 2.4436 | 2.4436 | 2.4436 | 2.4436 | 2.4436 | 2.4436 | 2.44 | 2.44 | 2.44 | 2.44 | 2.44 | 2.44 | 2.44 | 2.44 | 2.44 | 2.44 | 2.44 | 2.44 | 2.44
| Chord (MAC) | [m] | 1.28 | 1.28 | 1.28 | 1.28 | 1.7865 | 1.4888 | 2.1414 | 2.1414 | 2.1414 | 2.1414 | 2.1414 | 2.1414 | 2.1414 | 2.1414 | 2.1414 | 2.1414 | 2.1414 | 2.1414 | 1.8162 | 1.8162 | 1.8162 | 1.8162 | 2.077 | 2.077 | 2.077 | 2.077 | 2.077 | 2.077 | 2.077 | 2.077 | 2.077 | 2.077 | 2.077 | 2.077 | 2.077 | 2.077 | 2.077 | 2.077 | 2.077 | 2.077 | 2.077 | 2.077 | 2.077 | 2.077 | 2.077 | 2.077 | 2.077 | 2.077 | 2.077 | 2.077 | 2.077 | 2.077 | 2.077 | 2.077 | 2.077 | 2.077 | 2.077 | 2.077 | 2.077 | 2.077 | 2.1912 | 2.1912 | 2.1912 | 2.1912 | 2.1912 | 2.1912 | 2.1912 | 2.1912 | 2.1912 | 2.1912 | 2.1912 | 2.1912 | 2.1912
| Span | [m] | 25.66 | 25.66 | 25.54 | 25.54 | 30 | 36 | 30 | 30 | 30 | 30 | 30 | 30 | 30 | 30 | 30 | 30 | 30 | 30 | 26.8 | 26.8 | 26.8 | 26.8 | 26 | 26 | 26 | 26 | 26 | 26 | 26 | 26 | 26 | 26 | 26 | 26 | 26 | 26 | 26 | 26 | 26 | 26 | 26 | 26 | 26 | 26 | 26 | 26 | 26 | 26 | 26 | 26 | 26 | 26 | 26 | 26 | 26 | 26 | 26 | 26 | 26 | 26 | 26 | 26 | 26 | 26 | 26 | 26 | 26 | 26 | 26 | 26 | 26 | 26 | 26
| Max wing section Cl | [-] | 2.4 | 2.4 | 2.4 | 2.4 | 2 | 2 | 2.033 | 2.033 | 2.033 | 2.033 | 2.033 | 2.033 | 2.033 | 2.033 | 2.033 | 2.033 | 2.033 | 2.033 |  | 2 | 2 | 2
| 1st wing bending mode | [Hz] | 2.28 | 2.28 | 2.28 | 2.28 | Unknown | Unknown | Unknown | Unknown | Unknown | Unknown | Unknown | Unknown | Unknown | Unknown | Unknown | Unknown | Unknown | Unknown
| 1st nacelle pitch mode | [Hz] | 7.6 | 7.6 | 7.6 | 7.6
| 1st nacelle yaw mode | [Hz] | 8.3 | 8.3 | 8.3 | 8.3
| Nacelle mode spread | [Hz] | 0.7 | 0.7 | 0.7 | 0.7 |  |  | 0 | 0 | 0 | 0 | 0 | 0 | 0 | 0 | 0 | 0 | 0 | 0 | 0 | 0 | 0 | 0
| Lift | [kN] | 250 | 250 | 250 | 250 | 250 | 250 | 300 | 300 | 300 | 300 | 300 | 300 | 300 | 300 | 300 | 300 | 300 | 300 | 300 | 300 | 300 | 300
| V_min (2400 kg total system in glide - biplane gets 200 kg discount) | [m/s] | 31.3926 | 31.3926 | 31.3926 | 31.3926 |  |  | 27.3093 | 27.3093 | 27.3093 | 27.3093 | 27.3093 | 27.3093 | 27.3093 | 27.3093 | 27.3093 | 27.3093 | 27.3093 | 27.3093 | 27.3093 | 27.3093 | 27.3093 | 27.3093
| Tip Deflection | [m] | 0.2 | 0.2 | 0.2 | 0.2 | 1.5049 | 4.2036 | 0.75 | 0.75 | 0.75 | 0.75 | 0.75 | 0.75 | 0.75 | 0.75 | 0.75 | 0.75 | 0.75 | 0.75 | 0.75 | 0.75 | 0.75 | 0.75
Constants | L_vt | [m] | [14 empty] | 8.3333 |  |  |  |  | 10 | 10 | 10 | [5 empty] | 10 | 10 | 10 | 8.5 | 8.5 | 8.5 | 8.5 | 8.5 | 8.5 | 8.5 | 8.5 | 8.5 | 8.5 | 8.5 | 8.5 | 8.5 | 8.5 | 8.5 | 8.5 | 8.5 | 8.5 | 8.5 | 8.5 | 8.5 | 8.5 | 8.5 | 8.5 | 8.5 | 8.5 | 8.5 | 8.5 | 8.5 | 8.5 | 10.2235 | 10.2235 | 10.2235 | 10.2235 | 10.2235 | 10.2235 | 10.2235 | 10.2235 | 10.2235 | 10.2235 | 10.2235 | 10.2235 | 10.2235
Efficiency loss due to motors | L_ht | [m] | [14 empty] | 8.3333 |  |  |  |  | 10 | 10 | 10 | [5 empty] | 10 | 10 | 10 | 8.5 | 8.5 | 8.5 | 8.5 | 8.5 | 8.5 | 8.5 | 8.5 | 8.5 | 8.5 | 8.5 | 8.5 | 8.5 | 8.5 | 8.5 | 8.5 | 8.5 | 8.5 | 8.5 | 8.5 | 8.5 | 8.5 | 8.5 | 8.5 | 8.5 | 8.5 | 8.5 | 8.5 | 8.5 | 8.5 | 10.178 | 10.178 | 10.178 | 10.178 | 10.178 | 10.178 | 10.178 | 10.178 | 10.178 | 10.178 | 10.178 | 10.178 | 10.178
0.69 | Vertical Tail Area | [m^2] | [14 empty] | 10.6 |  |  |  |  | 6.78 | 6.78 | 6.78 | [5 empty] | 6.78 | 6.78 | 6.78 | 8.379 | 8.379 | 8.379 | 8.379 | 8.379 | 8.379 | 8.379 | 8.379 | 8.379 | 8.379 | 8.379 | 8.379 | 8.379 | 8.379 | 8.379 | 8.379 | 8.379 | 8.379 | 8.379 | 8.379 | 8.379 | 8.379 | 8.379 | 8.379 | 8.379 | 8.379 | 8.379 | 8.379 | 8.379 | 8.379 | 10.25 | 10.25 | 10.25 | 10.25 | 10.25 | 10.25 | 10.25 | 10.25 | 10.25 | 10.25 | 10.25 | 10.25 | 10.25
Factor of safety | Horizontal Tail Area | [m^2] | [14 empty] | 9.6883 |  |  |  |  | 7 | 7 | 7 | [5 empty] | 7 | 7 | 7 | 8.881 | 8.881 | 8.881 | 8.881 | 8.881 | 8.881 | 8.881 | 8.881 | 8.881 | 8.881 | 8.881 | 8.881 | 8.881 | 8.881 | 8.881 | 8.881 | 8.881 | 8.881 | 8.881 | 8.881 | 8.881 | 8.881 | 8.881 | 8.881 | 8.881 | 8.881 | 8.881 | 8.881 | 8.881 | 8.881 | 12.6 | 12.6 | 12.6 | 12.6 | 12.6 | 12.6 | 12.6 | 12.6 | 12.6 | 12.6 | 12.6 | 12.6 | 12.6
1.3 | total aileron span fraction | [15 empty] | 0.47 |  |  |  |  | 0.47 | 0.47 | 0.47 | [5 empty] | 0.47 | 0.47 | 0.47 | 0.47 | 0.47 | 0.47 | 0.47 | 0.47 | 0.47 | 0.47 | 0.47 | 0.47 | 0.47 | 0.47 | 0.47 | 0.47 | 0.47 | 0.47 | 0.47 | 0.47 | 0.47 | 0.47 | 0.47 | 0.47 | 0.47 | 0.47 | 0.47 | 0.47 | 0.47 | 0.47 | 0.47 | 0.47 | 0.47 | 0.6 | 0.6 | 0.6 | 0.6 | 0.6 | 0.6 | 0.6 | 0.6 | 0.6 | 0.6 | 0.6 | 0.6 | 0.6
| dCL possible for vertical tail | [15 empty] | 1.82 |  |  |  |  | 1.82 | 1.82 | 1.82 | [5 empty] | 1.82 | 1.82 | 1.82 | 1.82 | 1.82 | 1.82 | 1.82 | 1.82 | 1.82 | 1.82 | 1.82 | 1.82 | 1.82 | 1.82 | 1.82 | 1.82 | 1.82 | 1.82 | 1.82 | 1.82 | 1.82 | 1.82 | 1.82 | 1.82 | 1.82 | 1.82 | 1.82 | 1.82 | 1.82 | 1.82 | 1.82 | 1.82 | 1.82 | 1.82 | 1.82 | 1.82 | 1.6349 | 1.6349 | 1.6349 | 3.2697 | 3.2697 | 3.2697 | 3.2697 | 3.2697 | 3.2697 | 3.2697
| dCL possible for horizontal tail | [15 empty] | 2.46 |  |  |  |  | 2.46 | 2.46 | 2.46 | [5 empty] | 2.46 | 2.46 | 2.46 | 2.46 | 2.46 | 2.46 | 2.46 | 2.46 | 2.46 | 2.46 | 2.46 | 2.46 | 2.46 | 2.46 | 2.46 | 2.46 | 2.46 | 2.46 | 2.46 | 2.46 | 2.46 | 2.46 | 2.46 | 2.46 | 2.46 | 2.46 | 2.46 | 2.46 | 2.46 | 2.46 | 2.46 | 2.46 | 2.46 | 2.46 | 2.46 | 2.46 | 1.6349 | 1.6349 | 1.6349 | 3.2697 | 3.2697 | 3.2697 | 3.2697 | 3.2697 | 3.2697 | 3.2697
| dCL possible for the ailerons | [15 empty] | 0.45 |  |  |  |  | 0.45 | 0.45 | 0.45 | [5 empty] | 0.45 | 0.45 | 0.45 | 0.45 | 0.45 | 0.45 | 0.45 | 0.45 | 0.45 | 0.45 | 0.45 | 0.45 | 0.45 | 0.45 | 0.45 | 0.45 | 0.45 | 0.45 | 0.45 | 0.45 | 0.45 | 0.45 | 0.45 | 0.45 | 0.45 | 0.45 | 0.45 | 0.45 | 0.45 | 0.45 | 0.45 | 0.45 | 0.45 | 0.45 | 0.45 | 0.45 | 0.55195 | 0.55195 | 0.55195 | 1.1039 | 1.1039 | 1.1039 | 1.1039 | 1.1039 | 1.1039 | 1.1039
| AC x location, at alpha=0 | m | [52 empty] | -0.62311 | -0.62311 | -0.62311 | -0.62311 | -0.62311 | -0.62311 | -0.62311 | -0.62311 | -0.78884 | -0.78884 | -0.78884 | -0.78884 | -0.78884 | -0.78884 | -0.78884 | -0.78884 | -0.78884 | -0.78884 | -0.78884 | -0.78884 | -0.78884
| CG Location | [m, m, m] | [0., 0., 0.] | [0., 0., 0.] | [0., 0., 0.] | [0., 0., 0.] |  |  | [-0.298, 1.088, 0.0] | [-0.298, 1.088, 0.0] | [-0.298, 1.088, 0.0] | [-0.298, 1.088, 0.0] | [-0.298, 1.088, 0.0] | [-0.298, 1.088, 0.0] | [-0.298, 1.088, 0.0] | [-0.298, 1.088, 0.0] | [0.0, 0.0, 0.0] | [0.0, 0.0, 0.0] | [0.0, 0.0, 0.0] | [0.0, 0.0, 0.0] | [0.0, 0.0, 0.0] | [0.0, 0.0, 0.0] | [0.0, 0.0, 0.0] | [0.0, 0.0, 0.0] | [0.0, 0.0, 0.0] | [0.0, 0.0, 0.0] | [0.0, 0.0, 0.0] | [0.0, 0.0, 0.0] | [0.0, 0.0, 0.0] | [0.0, 0.0, 0.0] | [0.0, 0.0, 0.0] | [0.0, 0.0, 0.0] | [0.0, 0.0, 0.0] | [0.0, 0.0, 0.0] | [0.0, 0.0, 0.0] | [0.0, 0.0, 0.0] | [0.0, 0.0, 0.0] | [0.0, 0.0, 0.0] | [0.0, 0.0, 0.0] | [0.0, 0.0, 0.0] | [0.0, 0.0, 0.0] | [0.0, 0.0, 0.0] | [0.0, 0.0, 0.0] | [0.0, 0.0, 0.0] | [0.0, 0.0, 0.0] | [0.0, 0.0, 0.0] | [0.0, 0.0, 0.0] | [0.0, 0.0, 0.0] | [0.0, 0.0, 0.0] | [0.0, 0.0, 0.0] | [0.0, 0.0, 0.0] | [0.0, 0.0, 0.0] | [0.0, 0.0, 0.0] | [0.0, 0.0, 0.0] | [0.0, 0.0, 0.0] | [-0.57, 0.0, 0.0] | [-0.57, 0.0, 0.0] | [-0.57, 0.0, 0.0] | [-0.57, 0.0, 0.0] | [0.0, 0.0, 0.0] | [-0.57, 0.0, 0.0] | [-0.37, 0.0, 0.0] | [-0.57, 0.0, 0.0] | [-0.57, 0.0, 0.0] | [-0.57, 0.0, 0.0] | [-0.57, 0.0, 0.0] | [0.0, 0.0, 0.0] | [0.0, 0.0, 0.0] | [-0.52, 0.0, 0.0] | [-0.52, 0.0, 0.0] | [-0.52, 0.0, 0.0] | [-0.52, 0.0, 0.0] | [-0.52, 0.0, 0.0] | [-0.52, 0.0, 0.0] | [-0.947, 0.0, 0.0]
| static margin (CG rel to AC) | rel to MAC | [52 empty] | 30% | 2.557% | 2.557% | 2.557% | 2.557% | 30% | 2.557% | 12.19% | 9.987% | 9.987% | 9.987% | 9.987% | 36% | 36% | 12.27% | 12.27% | 12.27% | 12.27% | 12.27% | 12.27% | -7.218%
| Tether Hardpoint Location | [m, m, m] | [-0.1494, -0.0091, 0.13035] | [-0.1494, -0.0091, 0.13035] | [-0.149, 0., 0.13035] | [-0.149, 0., 0.13035] |  |  | [-0.298, 1.085, 0.0] | [-0.298, 1.085, 0.0] | [-0.298, 1.085, 0.0] | [-0.298, 1.085, 0.0] | [-0.298, 1.085, 0.0] | [-0.298, 1.085, 0.0] | [-0.298, 1.085, 0.0] | [-0.298, 1.085, 0.0] | [-0.32, 1.155, 0.0] | [-0.32, 1.155, 0.0] | [-0.32, 1.155, 0.0] | [-0.32, 1.155, 0.0] | [-0.25, 0.878, 0.0] | [-0.25, 0.878, 0.0] | [-0.25, 0.878, 0.0] | [-0.25, 0.878, 0.0] | [-0.285, 0.855, 0.0] | [-0.285, 0.855, 0.0] | [-0.285, 0.855, 0.0] | [-0.285, 0.855, 0.0] | [0.1, -0.7, 0.0] | [-0.285, 0.855, 0.0] | [-0.285, 0.855, 0.0] | [-0.285, 0.855, 0.0] | [-0.31, 0.82, 0.0] | [-0.31, 0.82, 0.0] | [-0.31, 0.82, 0.0] | [-0.31, 0.0, 0.0] | [-0.31, 0.0, 0.0] | [-0.3, 0.8, 0.4] | [-0.3, 0.0, 0.4] | [-0.3, 0.0, 0.4] | [-0.3, 0.0, 0.4] | [-0.3, 0.0, 0.4] | [-0.3, 0.0, 0.4] | [-0.3, 0.0, 0.4] | [-0.3, 0.0, 0.4] | [-0.3, 0.0, 0.4] | [-0.3, 0.0, 0.4] | [-0.3, 0.0, 0.4] | [-0.3, 0.0, 0.4] | [-0.3, 0.0, 0.4] | [-0.3, 0.0, 0.4] | [-0.3, 0.0, 0.4] | [-0.3, 0.0, 0.4] | [-0.3, 0.0, 0.4] | [-0.3, 0.0, 0.4] | [-0.3, 0.0, 0.4] | [-0.3, 0.0, 0.4] | [-0.3, 0.0, 0.4] | [-0.3, 0.0, 0.4] | [-0.3, 0.0, 0.4] | [-0.3, 0.0, 0.4] | [-0.32, 0.0, 0.4] | [-0.3, 0.0, 0.4] | [-0.3, 0.0, 0.4] | [-0.3, 0.0, 0.4] | [-0.3, 0.0, 0.4] | [-0.3, 0.0, 0.4] | [-0.3, 0.0, 0.4] | [-0.47, 0.0, 0.4] | [-0.47, 0.0, 0.4] | [-0.47, 0.0, 0.4] | [-0.52, 0.0, 0.4] | [-0.52, 0.0, 0.4] | [-0.52, 0.0, 0.4] | [-0.52, 0.0, 0.4]
| HP rel to AC | rel to MAC | [52 empty] | 15.56% | 15.56% | 15.56% | 15.56% | 15.56% | 15.56% | 15.56% | 14.59% | 22.31% | 22.31% | 22.31% | 22.31% | 22.31% | 22.31% | 14.55% | 14.55% | 14.55% | 12.27% | 12.27% | 12.27% | 12.27%
| Target Airspeed | [m/s]
| Target Tension | [kN]
FBL Override Section
FBL Config Name | name | - | 'YM600_r01_v01' | 'YM600_r01_v02' | 'YM600_r01_v03' | 'YM600_r01_v04' | 'Prandtl_r02a_v01a' | 'Prandtl_r03a_v01a' | 'BigM600_r02a_v02' | 'BigM600_r02a_v02b' | 'BigM600_r02a_v03' | 'BigM600_r02a_v04' | 'BigM600_r02a_v05' | 'BigM600_r02a_v05b' | 'BigM600_r02a_v06a' | 'BigM600_r02a_v06b' | 'BigM600_r02c_v07a' | 'BigM600_r02c_v07b' | 'BigM600_r02c_v07c' | 'BigM600_r02c_v07d' | 'BigM600_r03a_v01a' | 'BigM600_r03b_v02a' | 'BigM600_r03b_v02b' | 'BigM600_r03b_v02c' | 'BigM600_r04a_v01a' | 'BigM600_r04a_v01b' | 'BigM600_r04a_v01c' | 'BigM600_r04a_v01d' | 'BigM600_r04a_v02a' | 'BigM600_r04b_v03a' | 'BigM600_r04b_v03b' | 'BigM600_r04b_v03c' | 'BigM600_r04c_v04a' | 'BigM600_r04c_v04b' | 'BigM600_r04c_v04c' | 'BigM600_r04c_v04d' | 'BigM600_r04c_v04e' | 'BigM600_r04c_v04f' | 'BigM600_r04c_v04g' | 'BigM600_r04c_v04h' | 'BigM600_r05a_v01' | 'BigM600_r05a_flaps_v01' | 'BigM600_r05b_v01' | 'BigM600_r05c_v01' | 'BigM600_r05d_v01' | 'BigM600_r06a_v01' | 'BigM600_r06b_v01' | 'BigM600_r06c_v01' | 'BigM600_r06c_v02' | 'BigM600_r06c_v03' | 'BigM600_r06d_v01' | 'BigM600_r07a_v01' | 'BigM600_r07b_v01' | 'BigM600_r07b_v02' | 'BigM600_r07c_v01' | 'BigM600_r07c_v02a' | 'BigM600_r07c_v02b' | 'BigM600_r07c_v02c' | 'BigM600_r07c_v02d' | 'BigM600_r07c_v02e' | 'BigM600_r07c_v02f' | 'BigM600_r07c_v03a' | 'TLG_r01_v01a' | 'TLG_r01_v01b' | 'TLG_r01_v01c' | 'TLG_r01_v02a' | 'TLG_r01_v02b' | 'TLG_r01_v02c' | 'TLG_r01_v03a' | 'TLG_r01b_v03a' | 'TLG_r01b_v03b' | 'TLG_r01c_v03c' | 'TLG_r01d_v03c' | 'TLG_r01d_v03d' | 'TLG_r01d_v04a'
Aero Device | aero_device_name | [-] |  | 'm600_drag_flaps' |  |  |  |  | 'm600_drag_flaps' | 'm600_drag_flaps' | 'm600_drag_flaps' |  |  |  | 'm600_drag_flaps' | 'm600_drag_flaps' |  | 'm600_drag_flaps' |  | 'm600_drag_flaps' |  |  |  | 'm600_drag_flaps' |  | 'm600_drag_flaps' |  | 'm600_drag_flaps' |  |  |  | 'm600_drag_flaps' |  |  | 'm600_drag_flaps' |  | 'm600_drag_flaps' | 'm600_drag_flaps' | 'm600_drag_flaps' | [6 empty] | 'daggerons' | 'daggerons' | 'daggerons' | 'daggerons' | 'daggerons' | 'daggerons'
Aero Limits | alpha_max | [deg] | 4 | 4 | 4 | 4 | 0 | 0 | 0 | 0 | 0 | 0 | 0 | 0 | 0 | 0 | 0 | 0 | 0 | 0 | 0 | 0 | 0 | 0 | 0 | 0 | 0 | 0 | 0 | 0 | 0 | 0 | 0 | 0 | 0 | 0 | 0 | 0 | 0 | 0 | 0 | 0 | 0 | 0 | 0 | 0 | 0 | 0 | 0 | 0 | 0 | 0 | 0 | 0 | 0 | 0 | 0 | 0 | 0 | 0 | 0 | 0 | 0 | 0 | -1 | 0 | 0 | 0 | 0 | 0 | 0 | 0 | 0 | 0 | 0
| alpha_min | [deg] | -3 | -3 | -3 | -3 | -5 | -5 | -10 | -10 | -10 | -10 | -10 | -10 | -10 | -10 | -10 | -10 | -10 | -10 | -10 | -10 | -10 | -10 | -10 | -10 | -10 | -10 | -10 | -10 | -10 | -10 | -10 | -10 | -10 | -10 | -10 | -10 | -10 | -10 | -10 | -10 | -10 | -10 | -10 | -10 | -10 | -10 | -10 | -10 | -10 | -10 | -10 | -10 | -10 | -10 | -10 | -10 | -10 | -10 | -10 | -10 | -10 | -10 | -11 | -10 | -10 | -10 | -10 | -10 | -10 | -10 | -10 | -10 | -10
| beta_max | [deg] | 5 | 5 | 5 | 5 | 5 | 5 | 5 | 5 | 5 | 5 | 5 | 5 | 5 | 5 | 5 | 5 | 5 | 5 | 5 | 5 | 5 | 5 | 5 | 5 | 5 | 5 | 5 | 5 | 5 | 5 | 5 | 5 | 5 | 5 | 5 | 5 | 5 | 5 | 5 | 5 | 5 | 5 | 5 | 5 | 5 | 5 | 5 | 5 | 5 | 5 | 5 | 5 | 5 | 5 | 5 | 5 | 5 | 5 | 5 | 5 | 5 | 5 | 5 | 5 | 5 | 8 | 5 | 5 | 5 | 5 | 5 | 5 | 5
| beta_min | [deg] | -5 | -5 | -5 | -5 | -5 | -5 | -5 | -5 | -5 | -5 | -5 | -5 | -5 | -5 | -5 | -5 | -5 | -5 | -5 | -5 | -5 | -5 | -5 | -5 | -5 | -5 | -5 | -5 | -5 | -5 | -5 | -5 | -5 | -5 | -5 | -5 | -5 | -5 | -5 | -5 | -5 | -5 | -5 | -5 | -5 | -5 | -5 | -5 | -5 | -5 | -5 | -5 | -5 | -5 | -5 | -5 | -5 | -5 | -5 | -5 | -5 | -5 | -5 | -5 | -5 | -8 | -5 | -5 | -5 | -5 | -5 | -5 | -5
Ground station | gs_position | [m] | [0., 0., 15.] | [0., 0., 15.] | [0., 0., 15.] | [0., 0., 15.] | [0., 0., 15.] | [0., 0., 15.] | [0., 0., 15.] | [0., 0., 15.] | [0., 0., 15.] | [0., 0., 15.] | [0., 0., 15.] | [0., 0., 15.] | [0., 0., 15.] | [0., 0., 15.] | [0., 0., 15.] | [0., 0., 15.] | [0., 0., 15.] | [0., 0., 15.] | [0., 0., 15.] | [0., 0., 15.] | [0., 0., 15.] | [0., 0., 15.] | [0., 0., 15.] | [0., 0., 15.] | [0., 0., 15.] | [0., 0., 15.] | [0., 0., 15.] | [0., 0., 15.] | [0., 0., 15.] | [0., 0., 15.] | [0., 0., 15.] | [0., 0., 15.] | [0., 0., 15.] | [0., 0., 15.] | [0., 0., 15.] | [0., 0., 15.] | [0., 0., 15.] | [0., 0., 15.] | [0., 0., 15.] | [0., 0., 15.] | [0., 0., 15.] | [0., 0., 15.] | [0., 0., 15.] | [0., 0., 15.] | [0., 0., 15.] | [0., 0., 15.] | [0., 0., 15.] | [0., 0., 15.] | [0., 0., 15.] | [0., 0., 15.] | [0., 0., 15.] | [0., 0., 15.] | [0., 0., 15.] | [0., 0., 15.] | [0., 0., 15.] | [0., 0., 15.] | [0., 0., 15.] | [0., 0., 15.] | [0., 0., 15.] | [0., 0., 15.] | [0., 0., 15.] | [0., 0., 15.] | [0., 0., 15.] | [0., 0., 15.] | [0., 0., 15.] | [0., 0., 15.] | [0., 0., 15.] | [0., 0., 15.] | [0., 0., 15.] | [0., 0., 15.] | [0., 0., 15.] | [0., 0., 15.] | [0., 0., 15.]
| incl_max | [rad] | 1.1 | 1.1 | 1.1 | 1.1 | 1.1 | 1.1 | 1.1 | 1.1 | 1.1 | 1.1 | 1.1 | 1.1 | 1.1 | 1.1 | 1.1 | 1.1 | 1.1 | 1.1 | 1.1 | 1.1 | 1.1 | 1.1 | 1.1 | 1.1 | 1.1 | 1.1 | 1.1 | 1.1 | 1.1 | 1.1 | 1.1 | 1.1 | 1.1 | 1.1 | 1.1 | 1.1 | 1.1 | 1.1 | 1.1 | 1.1 | 1.1 | 1.1 | 1.1 | 1.1 | 1.1 | 1.1 | 1.1 | 1.1 | 1.1 | 1.1 | 1.1 | 1.1 | 1.1 | 1.1 | 1.1 | 1.1 | 1.1 | 1.1 | 1.1 | 1.1 | 1.1 | 1.1 | 1.1 | 1.1 | 1.1 | 1.1 | 1.1 | 1.1 | 1.1 | 1.1 | 1.1 | 1.1 | 1.1
Bridle | bridle_y_offset | [m] | -0.5 | -0.5 | -0.5 | -0.5 | 0 | 0 | 0 | 0 | 0 | 0 | 0 |  | 0 | 0 | 0 | 0 | 0 | 0 | 0 | 0 | 0 | 0 | 0 | 0 | 0 | 0 | 0 | 0 | 0 | 0 | 0 | 0 | 0 | 0 | 0 | 0 | 0 | 0 | 0 | 0 | 0 | 0 | 0 | 0 | 0 | 0 | 0 | 0 | 0 | 0 | 0 | 0 | 0 | 0 | 0 | 0 | 0 | 0 | 0 | 0 | 0 | 0 | 0 | 0 | 0 | 0 | 0 | 0 | 0 | 0 | 0 | 0 | 0
| bridle_radial_length | [m] | 4.786 | 4.786 | 4.786 | 4.786 | 0 | 0 | 0 | 0 | 0 | 0 | 0 | 0 | 0 | 0 | 0 | 0 | 0 | 0 | 0 | 0 | 0 | 0 | 0 | 0 | 0 | 0 | 0 | 0 | 0 | 0 | 0 | 0 | 0 | 0 | 0 | 0 | 1 | 1 | 1 | 1 | 1 | 1 | 1 | 1 | 1 | 1 | 1 | 1 | 1 | 1 | 1 | 1 | 1 | 1 | 1 | 1 | 1 | 1 | 1 | 1 | 1 | 1 | 1 | 1 | 1 | 1 | 1 | 1 | 1 | 1 | 1 | 1 | 1
Motors and Rotors | power_shaft_max | [W] | 1208000 | 1208000 | 1208000 | 1208000 | 1208000 | 1208000 | 1208000 | 1208000 | 1208000 | 1208000 | 1208000 | 1208000 | 1208000 | 1208000 | 1208000 | 1208000 | 1208000 | 1208000 | 1208000 | 1208000 | 1208000 | 1208000 | 1208000 | 1208000 | 1208000 | 1208000 | 1208000 | 1208000 | 1208000 | 1208000 | 1208000 | 1208000 | 1208000 | 1208000 | 1208000 | 1208000 | 1208000 | 1208000 | 1208000 | 1208000 | 1208000 | 1208000 | 1208000 | 1208000 | 1208000 | 1208000 | 1208000 | 1208000 | 1208000 | 1208000 | 1208000 | 1208000 | 1208000 | 1208000 | 1208000 | 1208000 | 1208000 | 1208000 | 1208000 | 1208000 | 1208000 | 1208000 | 1208000 | 1208000 | 1208000 | 1208000 | 1208000 | 1208000 | 1208000 | 1208000 | 1208000 | 1208000 | 1208000
| rotor_mach_limit | [-] | 0.8 | 0.8 | None | None | 0.8 | 0.8 | 0.85 | 0.85 | None | None | None | 0.85 | None | 0.85 | 0.8 | 0.8 | 0.8 | 0.8 | 0.8 | 0.8 | 0.8 | 0.8 | 0.8 | 0.8 | 0.8 | 0.8 | 0.8 | 0.8 | 0.8 | 0.8 | 0.8 | 0.8 | 0.8 | 0.8 | 0.8 | 0.8 | 0.8 | 0.8 | 0.8 | 0.8 | 0.8 | 0.8 | 0.8 | 0.8 | 0.8 | 0.8 | 0.8 | 0.8 | 0.8 | 0.8 | 0.8 | 0.8 | 0.8 | 0.8 | 0.8 | 0.8 | 0.8 | 0.8 | 0.8 | 0.8 | 0.8 | 0.8 | 0.8 | 0.8 | 0.8 | 0.8 | 0.8 | 0.8 | 0.8 | 0.8 | 0.8 | 0.8 | 0.8
| torque_shaft_max | [N*m] | 1000 | 1000 |  |  | 1000 | 1000 |  | 1000 |  |  |  | 1000 |  | 1000 | 1000 | 1000 | 1000 | 1000 | 1000 | 1000 | 1000 | 1000 | 1000 | 1000 | 1000 | 1000 | 1000 | 1000 | 1000 | 1000 | 1000 | 1000 | 1000 | 1000 | 1000 | 1000 | 1000 | 1000 | 1000 | 1000 | 1000 | 1000 | 1000 | 1000 | 1000 | 1000 | 1000 | 1000 | 1000 | 1000 | 1000 | 1000 | 1000 | 850 | 1000 | 850 | 850 | 850 | 850 | 850 | 850 | 850 | 850 | 850 | 850 | 850 | 850 | 850 | 850 | 850 | 850 | 850 | 850
| rotor_thrust_axis | [-] | [1., 0., 0.] | [1., 0., 0.] | [1., 0., 0.] | [1., 0., 0.] | [1., 0., 0.] | [1., 0., 0.] | [1., 0., 0.] | [1., 0., 0.] | [1., 0., 0.] | [1., 0., 0.] | [1., 0., 0.] | [1., 0., 0.] | [1., 0., 0.] | [1., 0., 0.] | [1., 0., 0.] | [1., 0., 0.] | [1., 0., 0.] | [1., 0., 0.] | [1., 0., 0.] | [1., 0., 0.] | [1., 0., 0.] | [1., 0., 0.] | [1., 0., 0.] | [1., 0., 0.] | [1., 0., 0.] | [1., 0., 0.] | [1., 0., 0.] | [1., 0., 0.] | [1., 0., 0.] | [1., 0., 0.] | [1., 0., 0.] | [1., 0., 0.] | [1., 0., 0.] | [1., 0., 0.] | [1., 0., 0.] | [1., 0., 0.] | [1., 0., 0.] | [1., 0., 0.] | [1., 0., 0.] | [1., 0., 0.] | [1., 0., 0.] | [1., 0., 0.] | [1., 0., 0.] | [1., 0., 0.] | [1., 0., 0.] | [1., 0., 0.] | [1., 0., 0.] | [1., 0., 0.] | [1., 0., 0.] | [1., 0., 0.] | [1., 0., 0.] | [1., 0., 0.] | [1., 0., 0.] | [1., 0., 0.] | [1., 0., 0.] | [1., 0., 0.] | [1., 0., 0.] | [1., 0., 0.] | [1., 0., 0.] | [1., 0., 0.] | [1., 0., 0.] | [1., 0., 0.] | [1., 0., 0.] | [1., 0., 0.] | [1., 0., 0.] | [1., 0., 0.] | [1., 0., 0.] | [1., 0., 0.] | [1., 0., 0.] | [1., 0., 0.] | [1., 0., 0.] | [1., 0., 0.] | [1., 0., 0.]
| rotor_thrust_center | [m] | [1.7865, 0., 0.1905] | [1.7865, 0., 0.1905] | [1.7865, 0., 0.1905] | [1.7865, 0., 0.1905] | [2., 0., 0.] | [2., 0., 0.] | [2., 0., 0.] | [2., 0., 0.] | [2., 0., 0.] | [2., 0., 0.] | [2., 0., 0.] | [2., 0., 0.] | [2., 0., 0.] | [2., 0., 0.] | [2., 0., 0.] | [2., 0., 0.] | [2., 0., 0.] | [2., 0., 0.] | [2., 0., 0.] | [2., 0., 0.] | [2., 0., 0.] | [2., 0., 0.] | [2., 0., 0.] | [2., 0., 0.] | [2., 0., 0.] | [2., 0., 0.] | [2., 0., 0.] | [2., 0., 0.] | [2., 0., 0.] | [2., 0., 0.] | [2., 0., 0.] | [2., 0., 0.] | [2., 0., 0.] | [2., 0., 0.] | [2., 0., 0.] | [2., 0., 0.] | [2., 0., 0.] | [2., 0., 0.] | [2., 0., 0.] | [2., 0., 0.] | [2., 0., 0.] | [2., 0., 0.] | [2., 0., 0.] | [2., 0., 0.] | [2., 0., 0.] | [2., 0., 0.] | [2., 0., 0.] | [2., 0., 0.] | [2., 0., 0.] | [2., 0., 0.] | [2., 0., 0.] | [2., 0., 0.] | [2., 0., 0.] | [2., 0., 0.] | [2., 0., 0.] | [2., 0., 0.] | [2., 0., 0.] | [2., 0., 0.] | [2., 0., 0.] | [2., 0., 0.] | [2., 0., 0.] | [2., 0., 0.] | [2., 0., 0.] | [2., 0., 0.] | [2., 0., 0.] | [2., 0., 0.] | [2., 0., 0.] | [2., 0., 0.] | [2., 0., 0.] | [2., 0., 0.] | [2., 0., 0.] | [2., 0., 0.] | [2., 0., 0.]
| rotor_pitch | [deg] | 0 | 0 | 0 | 0 | 0 | 0 | 0 | 0 | 0 | 0 | 0 | 0 | 0 | 0 | 0 | 0 | 0 | 0 | 0 | 0 | 0 | 0 | 0 | 0 | 0 | 0 | 0 | 0 | 0 | 0 | 0 | 0 | 0 | 0 | 0 | 0 | 0 | 0 | 0 | 0 | 0 | 0 | 0 | 0 | 0 | 0 | 0 | 0 | 0 | 0 | 0 | 0 | 0 | 0 | 0 | 0 | 0 | 0 | 2 | 0 | 0 | 0 | 0 | 0 | 0 | 0 | 0 | 0 | 0 | 0 | 0 | 0 | 0
| a_rotors | [m^2] | 33.238 | 33.238 | 33.238 | 33.238 | 35 | 35 | 35 | 35 | 35 | 35 | 35 | 35 | 35 | 35 | 35 | 35 | 35 | 35 | 35 | 35 | 35 | 35 | 35 | 35 | 35 | 35 | 35 | 35 | 35 | 35 | 35 | 35 | 35 | 35 | 35 | 35 | 35 | 35 | 35 | 35 | 35 | 35 | 35 | 35 | 35 | 35 | 35 | 35 | 35 | 35 | 35 | 35 | 35 | 35 | 35 | 35 | 35 | 35 | 35 | 35 | 35 | 35 | 35 | 35 | 35 | 35 | 35 | 35 | 35 | 35 | 35 | 35 | 35
| n_rotors | [-] | 8 | 8 | 8 | 8 | 8 | 8 | 8 | 8 | 8 | 8 | 8 | 8 | 8 | 8 | 8 | 8 | 8 | 8 | 8 | 8 | 8 | 8 | 8 | 8 | 8 | 8 | 8 | 8 | 8 | 8 | 8 | 8 | 8 | 8 | 8 | 8 | 8 | 8 | 8 | 8 | 8 | 8 | 8 | 8 | 8 | 8 | 8 | 8 | 8 | 8 | 8 | 8 | 8 | 8 | 8 | 8 | 8 | 8 | 8 | 8 | 8 | 8 | 8 | 8 | 8 | 8 | 8 | 8 | 8 | 8 | 8 | 8 | 8
Airframe Operating Limits | h_min | [m] | 70 | 70 | 70 | 70 | 70 | 70 | 70 | 70 | 70 | 70 | 70 | 70 | 70 | 70 | 70 | 70 | 70 | 70 | 70 | 70 | 70 | 70 | 70 | 70 | 70 | 70 | 70 | 70 | 70 | 70 | 70 | 70 | 70 | 70 | 70 | 70 | 70 | 70 | 70 | 70 | 70 | 70 | 70 | 70 | 70 | 70 | 70 | 70 | 70 | 70 | 70 | 70 | 70 | 70 | 70 | 70 | 70 | 70 | 70 | 70 | 70 | 70 | 70 | 70 | 70 | 70 | 70 | 70 | 70 | 70 | 70 | 70 | 70
| min_turn_r | [m] | 90 | 90 | 90 | 90 | 90 | 90 | 90 | 90 | 90 | 90 | 90 | 90 | 90 | 90 | 90 | 90 | 90 | 90 | 90 | 90 | 90 | 90 | 90 | 90 | 90 | 90 | 90 | 90 | 90 | 90 | 90 | 90 | 90 | 90 | 90 | 90 | 90 | 90 | 90 | 90 | 90 | 90 | 90 | 90 | 90 | 90 | 90 | 90 | 90 | 90 | 90 | 90 | 90 | 90 | 90 | 90 | 90 | 90 | 90 | 90 | 90 | 90 | 90 | 90 | 90 | 90 | 90 | 90 | 90 | 90 | 90 | 90 | 90
| tether_roll_min | [rad] | -0.37865 | -0.37865 | -0.37865 | -0.37865 | -0.7854 | -0.7854 | -0.7854 | -0.7854 | -0.7854 | -0.7854 | -0.7854 | -0.7854 | -0.7854 | -0.7854 | -0.7854 | -0.7854 | -0.7854 | -0.7854 | -0.7854 | -0.7854 | -0.7854 | -0.7854 | -0.7854 | -0.7854 | -0.7854 | -0.7854 | -0.7854 | -0.7854 | -0.7854 | -0.7854 | -0.7854 | -0.7854 | -0.7854 | -0.7854 | -0.7854 | -0.7854 | -0.7854 | -0.7854 | -0.7854 | -0.7854 | -0.7854 | -0.7854 | -0.7854 | -0.7854 | -0.7854 | -0.7854 | -0.7854 | -0.7854 | -0.7854 | -0.7854 | -0.7854 | -0.7854 | -0.7854 | -0.7854 | -0.7854 | -0.7854 | -0.7854 | -0.7854 | -0.7854 | -0.7854 | -0.7854 | -0.7854 | -0.7854 | -0.7854 | -0.7854 | -0.7854 | -0.7854 | -0.7854 | -0.7854 | -0.7854 | -0.7854 | -0.7854 | -0.7854
| tether_roll_max | [rad] | 0.58135 | 0.58135 | 0.58135 | 0.58135 | 0.7854 | 0.7854 | 0.7854 | 0.7854 | 0.7854 | 0.7854 | 0.7854 | 0.7854 | 0.7854 | 0.7854 | 0.7854 | 0.7854 | 0.7854 | 0.7854 | 0.7854 | 0.7854 | 0.7854 | 0.7854 | 0.7854 | 0.7854 | 0.7854 | 0.7854 | 0.7854 | 0.7854 | 0.7854 | 0.7854 | 0.7854 | 0.7854 | 0.7854 | 0.7854 | 0.7854 | 0.7854 | 0.7854 | 0.7854 | 0.7854 | 0.7854 | 0.7854 | 0.7854 | 0.7854 | 0.7854 | 0.7854 | 0.7854 | 0.7854 | 0.7854 | 0.7854 | 0.7854 | 0.7854 | 0.7854 | 0.7854 | 0.7854 | 0.7854 | 0.7854 | 0.7854 | 0.7854 | 0.7854 | 0.7854 | 0.7854 | 0.7854 | 0.7854 | 0.7854 | 0.7854 | 0.7854 | 0.7854 | 0.7854 | 0.7854 | 0.7854 | 0.7854 | 0.7854 | 0.7854
| v_a_min | [m/s] | 38 | 38 | 38 | 38 | 27.3093 | 27.3093 | 27.3093 | 27.3093 | 27.3093 | 27.3093 | 27.3093 | 27.3093 | 27.3093 | 27.3093 | 27.3093 | 27.3093 | 27.3093 | 27.3093 | 27.3093 | 27.3093 | 27.3093 | 27.3093 | 27.3093 | 27.3093 | 27.3093 | 27.3093 | 27.3093 | 27.3093 | 27.3093 | 27.3093 | 27.3093 | 27.3093 | 27.3093 | 27.3093 | 27.3093 | 27.3093 | 27.3093 | 27.3093 | 27.3093 | 27.3093 | 27.3093 | 27.3093 | 27.3093 | 27.3093 | 27.3093 | 27.3093 | 27.3093 | 27.3093 | 27.3093 | 27.3093 | 27.3093 | 27.3093 | 27.3093 | 27.3093 | 27.3093 | 27.3093 | 27.3093 | 27.3093 | 27.3093 | 27.3093 | 27.3093 | 27.3093 | 27.3093 | 27.3093 | 27.3093 | 27.3093 | 27.3093 | 27.3093 | 27.3093 | 27.3093 | 27.3093 | 27.3093 | 27.3093
| v_a_max | [m/s] | 68 | 68 | 68 | 68 | 80 | 80 | 80 | 80 | 80 | 80 | 80 | 80 | 80 | 80 | 80 | 80 | 80 | 80 | 80 | 80 | 80 | 80 | 80 | 80 | 80 | 80 | 80 | 80 | 80 | 80 | 80 | 80 | 80 | 80 | 80 | 80 | 80 | 80 | 80 | 80 | 80 | 80 | 80 | 80 | 80 | 80 | 80 | 80 | 80 | 80 | 80 | 80 | 80 | 80 | 80 | 80 | 80 | 80 | 80 | 80 | 80 | 80 | 80 | 80 | 80 | 80 | 80 | 80 | 80 | 80 | 80 | 80 | 80
| cl_residual_max | [-] | 0.088 | 0.088 | 0.088 |  | 0.034014 | 0.034014 |  |  |  |  | 0.031096 | 0.031096 | 0.031096 | 0.031096 | 0.031115 | 0.031096 |  |  |  |  | 0.031115 | 0.031115 | 0.031096 | 0.031096 |  |  | 0.031096 |  | 0.031115 | 0.031115 |  | 0.031115 | 0.031115 | 0.031115 | 0.031115 | 0.031115 | 0.031115 | 0.031115 | 0.031115 | 0.031115 | 0.031115 | 0.031115 | 0.031115 | -0.03 | -0.03 | -0.03 | 0 | -0.03 | -0.03 | 0.031115 | 0.031115 |  | 0.031115 | 0.031115 | 0.031115 | 0.031115 | 0.031115 | 0.031115 | 0.031115 | 0.031115 |  | 0.036346 | 0.036346 | 0.044581 | 0.044581 | 0.044581 | 0.089161 | 0.089161 | 0.089161 | 0.089161 | 0.089161 |  | 0.089161
| cl_residual_min | [-] | -0.08 | -0.08 | -0.08 |  | -0.034014 | -0.034014 |  |  |  |  | -0.031096 | -0.031096 | -0.031096 | -0.031096 | -0.031115 | -0.031096 |  |  |  |  | -0.031115 | -0.031115 | -0.031096 | -0.031096 |  |  | -0.031096 |  | -0.031115 | -0.031115 |  | -0.031115 | -0.031115 | -0.031115 | -0.031115 | -0.031115 | -0.031115 | -0.031115 | -0.031115 | -0.031115 | -0.031115 | -0.031115 | -0.031115 | -0.04 | -0.04 | -0.04 | 0 | -0.04 | -0.04 | -0.031115 | -0.031115 |  | -0.031115 | -0.031115 | -0.031115 | -0.031115 | -0.031115 | -0.031115 | -0.031115 | -0.031115 |  | -0.036346 | -0.036346 | -0.044581 | -0.044581 | -0.044581 | -0.089161 | -0.089161 | -0.089161 | -0.089161 | -0.089161 |  | -0.089161
| cm_residual_max | [-] | 0.32 | 0.32 | 0.32 |  | 0.38295 | 0.38295 |  |  |  |  | 0.42958 | 0.42958 | 0.42958 | 0.42958 | 0.32818 | 0.42958 |  |  |  |  | 0.4394 | 0.4394 | 0.42958 | 0.42958 |  |  | 0.42958 |  | 0.34631 | 0.34631 |  | 0.37347 | 0.37347 | 0.37347 | 0.37347 | 0.37347 | 0.37347 | 0.37347 | 0.37347 | 0.37347 | 0.37347 | 0.37347 | 0.37347 | 0.37347 | 0.37347 | 0.37347 | 0.37347 | 0.37347 | 0.37347 | 0.37347 | 0.37347 |  | 0.37347 | 0.43937 | 0.43937 | 0.43937 | 0.43937 | 0.43937 | 0.43937 | 0.43937 |  | 0.70756 | 0.70756 | 0.47023 | 0.47023 | 0.47023 | 0.94046 | 0.94046 | 0.94046 | 0.94046 | 0.94046 |  | 0.94046
| cm_residual_min | [-] | -0.48 | -0.48 | -0.48 |  | -0.38295 | -0.38295 |  |  |  |  | -0.42958 | -0.42958 | -0.42958 | -0.42958 | -0.32818 | -0.42958 |  |  |  |  | -0.4394 | -0.4394 | -0.42958 | -0.42958 |  |  | -0.42958 |  | -0.34631 | -0.34631 |  | -0.37347 | -0.37347 | -0.37347 | -0.37347 | -0.37347 | -0.37347 | -0.37347 | -0.37347 | -0.37347 | -0.37347 | -0.37347 | -0.37347 | -0.37347 | -0.37347 | -0.37347 | -0.37347 | -0.37347 | -0.37347 | -0.37347 | -0.37347 |  | -0.37347 | -0.43937 | -0.43937 | -0.43937 | -0.43937 | -0.43937 | -0.43937 | -0.43937 |  | -0.70756 | -0.70756 | -0.47023 | -0.47023 | -0.47023 | -0.94046 | -0.94046 | -0.94046 | -0.94046 | -0.94046 |  | -0.94046
| cn_residual_max | [-] | 0.016 | 0.016 | 0.016 |  | 0.032936 | 0.032936 |  |  |  |  | 0.025674 | 0.025674 | 0.025674 | 0.025674 | 0.022137 | 0.025674 |  |  |  |  | 0.025104 | 0.025104 | 0.025674 | 0.025674 |  |  | 0.025674 |  | 0.023323 | 0.023323 |  | 0.0245 | 0.0245 | 0.0245 | 0.0245 |  | 0.0245 | 0.0245 | 0.0245 | 0.0245 | 0.0245 | 0.0245 | 0.0245 | 0.0245 | 0.0245 | 0.0245 | 0.0245 | 0.0245 | 0.0245 | 0.0245 | 0.0245 |  | 0.0245 | 0.0245 | 0.0245 | 0.0245 | 0.0245 | 0.0245 | 0.0245 | 0.0245 |  | 0.03605 | 0.03605 | 0.032383 | 0.032383 | 0.032383 | 0.064766 | 0.064766 | 0.089053 | 0.089053 | 0.089053 |  | 0.089053
| cn_residual_min | [-] | -0.016 | -0.016 | -0.016 |  | -0.032936 | -0.032936 |  |  |  |  | -0.025674 | -0.025674 | -0.025674 | -0.025674 | -0.022137 | -0.025674 |  |  |  |  | -0.025104 | -0.025104 | -0.025674 | -0.025674 |  |  | -0.025674 |  | -0.023323 | -0.023323 |  | -0.0245 | -0.0245 | -0.0245 | -0.0245 |  | -0.0245 | -0.0245 | -0.0245 | -0.0245 | -0.0245 | -0.0245 | -0.0245 | -0.0245 | -0.0245 | -0.0245 | -0.0245 | -0.0245 | -0.0245 | -0.0245 | -0.0245 |  | -0.0245 | -0.0245 | -0.0245 | -0.0245 | -0.0245 | -0.0245 | -0.0245 | -0.0245 |  | -0.03605 | -0.03605 | -0.032383 | -0.032383 | -0.032383 | -0.064766 | -0.064766 | -0.040479 | -0.040479 | -0.040479 |  | -0.040479
| tension_max | [N] | 240000 | 240000 | 240000 | 240000 | 250000 | 250000 | 250000 | 250000 | 250000 | 250000 | 250000 | 250000 | 250000 | 250000 | 250000 | 250000 | 250000 | 250000 | 250000 | 250000 | 250000 | 250000 | 250000 | 250000 | 250000 | 250000 | 250000 | 250000 | 250000 | 250000 | 250000 | 250000 | 250000 | 250000 | 250000 | 250000 | 250000 | 250000 | 250000 | 250000 | 250000 | 250000 | 250000 | 250000 | 250000 | 250000 | 250000 | 250000 | 250000 | 250000 | 250000 | 250000 | 250000 | 250000 | 250000 | 250000 | 250000 | 250000 | 250000 | 250000 | 250000 | 250000 | 250000 | 250000 | 250000 | 250000 | 250000 | 250000 | 250000 | 250000 | 250000 | 250000 | 250000
Tether | m_tether | [kg] | 390.45 | 390.45 | 390.45 | 390.45 | 275.1 | 275.1 | 275.1 | 275.1 | 275.1 | 275.1 | 275.1 | 275.1 | 275.1 | 275.1 | 275.1 | 275.1 | 275.1 | 275.1 | 275.1 | 275.1 | 275.1 | 275.1 | 275.1 | 275.1 | 275.1 | 275.1 | 275.1 | 275.1 | 275.1 | 275.1 | 275.1 | 275.1 | 275.1 | 275.1 | 275.1 | 275.1 | 275.1 | 275.1 | 275.1 | 275.1 | 275.1 | 275.1 | 275.1 | 275.1 | 275.1 | 275.1 | 275.1 | 275.1 | 275.1 | 275.1 | 275.1 | 275.1 | 275.1 | 275.1 | 275.1 | 275.1 | 275.1 | 275.1 | 275.1 | 275.1 | 275.1 | 275.1 | 275.1 | 275.1 | 275.1 | 275.1 | 275.1 | 275.1 | 275.1 | 275.1 | 275.1 | 275.1 | 275.1
| ohms_per_m_tether | [ohm/m] | 0.0023485 | 0.0023485 | 0.0023485 | 0.0023485 | 0.0023485 | 0.0023485 | 0.0023485 | 0.0023485 | 0.0023485 | 0.0023485 | 0.0023485 | 0.0023485 | 0.0023485 | 0.0023485 | 0.0023485 | 0.0023485 | 0.0023485 | 0.0023485 | 0.0023485 | 0.0023485 | 0.0023485 | 0.0023485 | 0.0023485 | 0.0023485 | 0.0023485 | 0.0023485 | 0.0023485 | 0.0023485 | 0.0023485 | 0.0023485 | 0.0023485 | 0.0023485 | 0.0023485 | 0.0023485 | 0.0023485 | 0.0023485 | 0.0023485 | 0.0023485 | 0.0023485 | 0.0023485 | 0.0023485 | 0.0023485 | 0.0023485 | 0.0023485 | 0.0023485 | 0.0023485 | 0.0023485 | 0.0023485 | 0.0023485 | 0.0023485 | 0.0023485 | 0.0023485 | 0.0023485 | 0.0023485 | 0.0023485 | 0.0023485 | 0.0023485 | 0.0023485 | 0.0023485 | 0.0023485 | 0.0023485 | 0.0023485 | 0.0023485 | 0.0023485 | 0.0023485 | 0.0023485 | 0.0023485 | 0.0023485 | 0.0023485 | 0.0023485 | 0.0023485 | 0.0023485 | 0.0023485
| v_tether | [V] | 4200 | 4200 | 4200 | 4200 | 4200 | 4200 | 4200 | 4200 | 4200 | 4200 | 4200 | 4200 | 4200 | 4200 | 4200 | 4200 | 4200 | 4200 | 4200 | 4200 | 4200 | 4200 | 4200 | 4200 | 4200 | 4200 | 4200 | 4200 | 4200 | 4200 | 4200 | 4200 | 4200 | 4200 | 4200 | 4200 | 4200 | 4200 | 4200 | 4200 | 4200 | 4200 | 4200 | 4200 | 4200 | 4200 | 4200 | 4200 | 4200 | 4200 | 4200 | 4200 | 4200 | 4200 | 4200 | 4200 | 4200 | 4200 | 4200 | 4200 | 4200 | 4200 | 4200 | 4200 | 4200 | 4200 | 4200 | 4200 | 4200 | 4200 | 4200 | 4200 | 4200
| cD_tether | [-] | 0.7 | 0.7 | 0.7 | 0.7 | 0.7 | 0.7 | 0.7 | 0.7 | 0.7 | 0.7 | 0.7 | 0.7 | 0.7 | 0.7 | 0.7 | 0.7 | 0.7 | 0.7 | 0.7 | 0.7 | 0.7 | 0.7 | 0.7 | 0.7 | 0.7 | 0.7 | 0.7 | 0.7 | 0.7 | 0.7 | 0.7 | 0.7 | 0.7 | 0.7 | 0.7 | 0.7 | 0.7 | 0.7 | 0.7 | 0.7 | 0.7 | 0.7 | 0.7 | 0.7 | 0.7 | 0.7 | 0.7 | 0.7 | 0.7 | 0.7 | 0.7 | 0.7 | 0.7 | 0.7 | 0.7 | 0.7 | 0.7 | 0.7 | 0.7 | 0.7 | 0.7 | 0.7 | 0.7 | 0.7 | 0.7 | 0.7 | 0.7 | 0.7 | 0.7 | 0.7 | 0.7 | 0.7 | 0.7
| t_tether | [m] | 0.0294 | 0.0294 | 0.0294 | 0.0294 | 0.0294 | 0.0294 | 0.0294 | 0.0294 | 0.0294 | 0.0294 | 0.0294 | 0.0294 | 0.0294 | 0.0294 | 0.0294 | 0.0294 | 0.0294 | 0.0294 | 0.0294 | 0.0294 | 0.0294 | 0.0294 | 0.0294 | 0.0294 | 0.0294 | 0.0294 | 0.0294 | 0.0294 | 0.0294 | 0.0294 | 0.0294 | 0.0294 | 0.0294 | 0.0294 | 0.0294 | 0.0294 | 0.0294 | 0.0294 | 0.0294 | 0.0294 | 0.0294 | 0.0294 | 0.0294 | 0.0294 | 0.0294 | 0.0294 | 0.0294 | 0.0294 | 0.0294 | 0.0294 | 0.0294 | 0.0294 | 0.0294 | 0.0294 | 0.0294 | 0.0294 | 0.0294 | 0.0294 | 0.0294 | 0.0294 | 0.0294 | 0.0294 | 0.0294 | 0.0294 | 0.0294 | 0.0294 | 0.0294 | 0.0294 | 0.0294 | 0.0294 | 0.0294 | 0.0294 | 0.0294
Powertrain Efficiencies | eta_motors | [-] | 0.94 | 0.94 | 0.94 | 0.94 | 0.94 | 0.94 | 0.94 | 0.94 | 0.94 | 0.94 | 0.94 | 0.94 | 0.94 | 0.94 | 0.94 | 0.94 | 0.94 | 0.94 | 0.94 | 0.94 | 0.94 | 0.94 | 0.94 | 0.94 | 0.94 | 0.94 | 0.94 | 0.94 | 0.94 | 0.94 | 0.94 | 0.94 | 0.94 | 0.94 | 0.94 | 0.94 | 0.94 | 0.94 | 0.94 | 0.94 | 0.94 | 0.94 | 0.94 | 0.94 | 0.94 | 0.94 | 0.94 | 0.94 | 0.94 | 0.94 | 0.94 | 0.94 | 0.94 | 0.94 | 0.94 | 0.94 | 0.94 | 0.94 | 0.94 | 0.94 | 0.94 | 0.94 | 0.94 | 0.94 | 0.94 | 0.94 | 0.94 | 0.94 | 0.94 | 0.94 | 0.94 | 0.94 | 0.94
| eta_motor_ctrls | [-] | 0.96 | 0.96 | 0.96 | 0.96 | 0.96 | 0.96 | 0.96 | 0.96 | 0.96 | 0.96 | 0.96 | 0.96 | 0.96 | 0.96 | 0.96 | 0.96 | 0.96 | 0.96 | 0.96 | 0.96 | 0.96 | 0.96 | 0.96 | 0.96 | 0.96 | 0.96 | 0.96 | 0.96 | 0.96 | 0.96 | 0.96 | 0.96 | 0.96 | 0.96 | 0.96 | 0.96 | 0.96 | 0.96 | 0.96 | 0.96 | 0.96 | 0.96 | 0.96 | 0.96 | 0.96 | 0.96 | 0.96 | 0.96 | 0.96 | 0.96 | 0.96 | 0.96 | 0.96 | 0.96 | 0.96 | 0.96 | 0.96 | 0.96 | 0.96 | 0.96 | 0.96 | 0.96 | 0.96 | 0.96 | 0.96 | 0.96 | 0.96 | 0.96 | 0.96 | 0.96 | 0.96 | 0.96 | 0.96
| eta_pad_trans | [-] | 0.975 | 0.975 | 0.975 | 0.975 | 0.975 | 0.975 | 0.975 | 0.975 | 0.975 | 0.975 | 0.975 | 0.975 | 0.975 | 0.975 | 0.975 | 0.975 | 0.975 | 0.975 | 0.975 | 0.975 | 0.975 | 0.975 | 0.975 | 0.975 | 0.975 | 0.975 | 0.975 | 0.975 | 0.975 | 0.975 | 0.975 | 0.975 | 0.975 | 0.975 | 0.975 | 0.975 | 0.975 | 0.975 | 0.975 | 0.975 | 0.975 | 0.975 | 0.975 | 0.975 | 0.975 | 0.975 | 0.975 | 0.975 | 0.975 | 0.975 | 0.975 | 0.975 | 0.975 | 0.975 | 0.975 | 0.975 | 0.975 | 0.975 | 0.975 | 0.975 | 0.975 | 0.975 | 0.975 | 0.975 | 0.975 | 0.975 | 0.975 | 0.975 | 0.975 | 0.975 | 0.975 | 0.975 | 0.975
COPIED / REFORMATTED FROM ABOVE DO NOT EDIT | description | [-] | 'No landing gear, no drag flaps, 80% degraded controls, rotor mach and motor torque limits applied.' | 'V01 + drag_flaps' | 'V01 without rotor mach and torque limits' | 'V03 without aero moment limits' | 'Removed powerframe and replaced with M600 style pylons and single fuselage as the powerframe is too heavy. Tension target of 250 kN @ 65 m/s' | 'Removed powerframe and replaced with M600 style pylons and single fuselage as the powerframe is too heavy. Tension target of 250 kN @ 65 m/s. Reduced stiffness constraint on wing bending, allowing weight to be used to increase span.' | 'With rotor mach limit applied.' | 'With rotor mach limit and torque limit applied.' | 'Rotor mach limit removed.' | 'No rotor mach limits. No drag flaps' | 'v04 + c_l, c_m, c_n limits JW' | 'v05 + rotor mach and motor torque limits.' | 'v04 + c_l, c_m, c_n limits + drag_device, EWP' | 'v06a + rotor mach and motor torque limits.' | 'Updated roll angle to 5 degrees. Updated trim. With control and rotor speed/torque limits, and w/o drag flaps.' | 'v07a w/ drag flaps. (Updated roll angle to 5 degrees. Updated trim. With control and rotor speed/torque limits.)' | 'v07a w/o c_l/m/n limits, EWP' | 'v07b w/o c_l/m/n limits, EWP' | '300 at 75 design: reducing overall wing area but higher AR than original design, designing around 300kN at 75 m/s. Holding 1850kg mass limit including the tail assembly. No control limits or dragflaps.' | 'Moved the moments "Reference" keyboard point in X,Y,Z before database generation.' | 'v02a with control limits (properly sized).' | 'v02b with dragflaps' | '250 at 65 design: reducing overall wing area and AR compared to original design but more area than r03. Designed to 250kN at 65 m/s. Holding 1850kg mass limit including the tail assembly. Same control limits as r02c.' | 'v01a w/ dragflaps. (250 at 65 design: reducing overall wing area and AR compared to original design but more area than r03. Designed to 250kN at 65 m/s. Holding 1850kg mass limit including the tail assembly. Same control limits as r02c.)' | 'v01a w/o control limits. (250 at 65 design: reducing overall wing area and AR compared to original design but more area than r03. Designed to 250kN at 65 m/s. Holding 1850kg mass limit including the tail assembly.)' | 'v01a w/o control limits and w/ dragflaps. (250 at 65 design: reducing overall wing area and AR compared to original design but more area than r03. Designed to 250kN at 65 m/s. Holding 1850kg mass limit including the tail assembly.)' | 'v01a w/ hardpoint retrim (250 at 65 design: reducing overall wing area and AR compared to original design but more area than r03. Designed to 250kN at 65 m/s. Holding 1850kg mass limit including the tail assembly. Same control limits as r02c.)' | 'Moved the moments "Reference" keyboard point in X,Y,Z before database generation.' | 'v03a with control limits (properly sized).' | 'v03b with dragflaps' | 'Fixed problem with taper section not matching the geometry of the spec. New vtail and htail sizes.' | 'v04a w/ control limits. (Fixed problem with taper section not matching the geometry of the spec. New vtail and htail sizes.)' | 'v04b w/ drag flaps (Fixed problem with taper section not matching the geometry of the spec. New vtail and htail sizes. W/ control limits.)' | 'v04b w/ symmetric bridle. (Fixed problem with taper section not matching the geometry of the spec. New vtail and htail sizes. W/ control limits.)' | 'v04d w/ drag flaps. (Fixed problem with taper section not matching the geometry of the spec. New vtail and htail sizes. W/ control limits and symmetric bridle.)' | 'v04c w/o rudder limits, hardpoint z location just below the wing. (Fixed problem with taper section not matching the geometry of the spec. New vtail and htail sizes. W/ control limits and dragflaps.)' | 'v04f, bridle radial length from bridle study, w/rudder limits back. Rudder range was shifted in FBL and this is confirmed to be the best setup.' | 'v04g, w/o drag flaps' | 'new ASWING model with pylons. Tail angle is at +5.5 degrees which is the same as before (04c)' | 'r05a with flaps' | 'r05a_v01 but now with tail angle at 0 degrees' | 'tail angle at 0 degrees, now with symmetrical pylons! (fully symmetric kite)' | 'tail angle at 5.5 degrees, now with symmetrical pylons' | '05a now with 15m^2 daggerons (total)' | '05a now with 12m^2 daggerons' | '05a now with 9m^2 daggerons' | '9m^2 daggerons with no roll moments' | '9m^2 daggerons with added daggeron mass' | '05a now with 6m^2 daggerons' | 'tail angle at 0 degrees, symmetrical pylons (fully symmetric kite)' | 'Symmetrical pylons, no tail (TLG ask)' | 'Symmetrical pylons, no tail, no control limits' | 'Symmetrical pylons, symmetric tail at 5.5 degrees incidence angle' | 'v01 (symmetrical pylons, symmetric tail at 5.5 degrees incidence angle), but with corrected inertias and torque limit. Includes bridle drag.' | 'V02a, but the higher torque limit (to verify the reason for power_curve drop)' | 'V02a, but w/o the drag increase (to verify the reason for power_curve drop)' | 'V02a, but the original, incorrect inertias (to verify the reason for power_curve drop)' | 'V02a, but the original CG location (to verify the reason for power_curve drop)' | 'v02a, with 2 deg pitch rotors' | 'V02a, but CG and hardpoint x locations adjusted for stability. Targeting 12% SM and HP ~2% forward of CG.' | 'Running the latest TLG design through FBL, w/o control limits' | 'Running the latest TLG design through FBL, w/ makani control limits (based on scaling M600 flap effectiveness)' | 'Running the latest TLG design through FBL, w/ makani control limits (based on scaling M600 flap effectiveness), and 1deg lower alpha settings' | 'Running the latest TLG design through FBL, w/ TLG control limits, assuming max range of 10, 20, 20 deg for the ailerons, fin, and stab' | 'TLG_r01_v02a but with CG restored to 0,0,0' | 'TLG_r01_v02a but with CG restored to 0,0,0; and wider sideslip limits' | 'TLG_r01_v02a but with CG and HP adjusted for stability, and increased control limits to account for max range of 20, 40, 40 deg for ailerons, fin, and stab, as per design intent. Targeting 12% SM and HP ~2% forward of CG' | 'TLG_r01_v03a, but w/ aerodatabase trimmed about a rudder deflection of 7.5 degrees' | 'TLG_r01_v03a, but w/ aerodatabase trimmed about a rudder deflection of 7.5 degrees; with Cn values properly offset' | 'TLG_r01_v03a, but w/ aerodatabase trimmed about a rudder deflection of 7.5 degrees (with Cn values properly offset), elevator trimmed about a HP 12% ahead of the AC, and incidence angle shifted slightly to match lift intent.' | 'TLG_r01_v03a, but w/ aerodatabase trimmed about a rudder deflection of 7.5 degrees (with Cn values properly offset), elevator trimmed about a HP 12% ahead of the AC, and incidence angle shifted slightly to match lift intent. 01d database is 2nd attempt at achieving the 01c intent.' | 'TLG_r01d_v03c, but w/o control limits' | 'TLG_r01d_v03c, but w/ CG at TLG output point.'
| m_kite | [-] | 1692.3 | 1692.3 | 1692.3 | 1692.3 | 1850 | 1850 | 1850 | 1850 | 1850 | 1850 | 1850 | 1850 | 1850 | 1850 | 1850 | 1850 | 1850 | 1850 | 1850 | 1850 | 1850 | 1850 | 1850 | 1850 | 1850 | 1850 | 1850 | 1850 | 1850 | 1850 | 1850 | 1850 | 1850 | 1850 | 1850 | 1850 | 1850 | 1850 | 1850 | 1850 | 1850 | 1850 | 1850 | 2005.05 | 1970.04 | 1850 | 1850 | 1935.03 | 1900.02 | 1850 | 1850 | 1850 | 1850 | 1850 | 1850 | 1850 | 1850 | 1850 | 1850 | 1850 | 1850 | 1850 | 1850 | 1850 | 1850 | 1850 | 1850 | 1850 | 1850 | 1850 | 1850 | 1850 | 1850
| s | [m^2] | 32.9 | 32.9 | 32.9 | 32.9 | 53.5961 | 53.5961 | 64.2434 | 64.2434 | 64.2434 | 64.2434 | 64.2434 | 64.2434 | 64.2434 | 64.2434 | 64.2434 | 64.2434 | 64.2434 | 64.2434 | 48.6746 | 48.6746 | 48.6746 | 48.6746 | 54.0029 | 54.0029 | 54.0029 | 54.0029 | 54.0029 | 54.0029 | 54.0029 | 54.0029 | 54.0029 | 54.0029 | 54.0029 | 54.0029 | 54.0029 | 54.0029 | 54.0029 | 54.0029 | 54.0029 | 54.0029 | 54.0029 | 54.0029 | 54.0029 | 54.0029 | 54.0029 | 54.0029 | 54.0029 | 54.0029 | 54.0029 | 54.0029 | 54.0029 | 54.0029 | 54.0029 | 54.0029 | 54.0029 | 54.0029 | 54.0029 | 54.0029 | 54.0029 | 54.0029 | 54 | 54 | 54 | 54 | 54 | 54 | 54 | 54 | 54 | 54 | 54 | 54 | 54
| c | [m] | 1.28 | 1.28 | 1.28 | 1.28 | 1.7865 | 1.4888 | 2.1414 | 2.1414 | 2.1414 | 2.1414 | 2.1414 | 2.1414 | 2.1414 | 2.1414 | 2.1414 | 2.1414 | 2.1414 | 2.1414 | 1.8162 | 1.8162 | 1.8162 | 1.8162 | 2.077 | 2.077 | 2.077 | 2.077 | 2.077 | 2.077 | 2.077 | 2.077 | 2.077 | 2.077 | 2.077 | 2.077 | 2.077 | 2.077 | 2.077 | 2.077 | 2.077 | 2.077 | 2.077 | 2.077 | 2.077 | 2.077 | 2.077 | 2.077 | 2.077 | 2.077 | 2.077 | 2.077 | 2.077 | 2.077 | 2.077 | 2.077 | 2.077 | 2.077 | 2.077 | 2.077 | 2.077 | 2.077 | 2.1912 | 2.1912 | 2.1912 | 2.1912 | 2.1912 | 2.1912 | 2.1912 | 2.1912 | 2.1912 | 2.1912 | 2.1912 | 2.1912 | 2.1912
| b | [m] | 25.66 | 25.66 | 25.54 | 25.54 | 30 | 36 | 30 | 30 | 30 | 30 | 30 | 30 | 30 | 30 | 30 | 30 | 30 | 30 | 26.8 | 26.8 | 26.8 | 26.8 | 26 | 26 | 26 | 26 | 26 | 26 | 26 | 26 | 26 | 26 | 26 | 26 | 26 | 26 | 26 | 26 | 26 | 26 | 26 | 26 | 26 | 26 | 26 | 26 | 26 | 26 | 26 | 26 | 26 | 26 | 26 | 26 | 26 | 26 | 26 | 26 | 26 | 26 | 26 | 26 | 26 | 26 | 26 | 26 | 26 | 26 | 26 | 26 | 26 | 26 | 26
| cD_offset | [-] | 0.0703 | 0.0703 | 0.0703 | 0.0703 |  |  | 0.01382 | 0.01382 | 0.013818 | 0.013818 | 0.013818 | 0.013818 | 0.013818 | 0.013818 | 0.01382 | 0.01382 | 0.01382 | 0.01382 | 0.01824 | 0.01824 | 0.01824 | 0.01824 | 0.01644 | 0.01644 | 0.01644 | 0.01644 | 0.01644 | 0.01644 | 0.01644 | 0.01644 | 0.01644 | 0.01644 | 0.01644 | 0.01644 | 0.01644 | 0.01644 | 0.01644 | 0.01644 | 0.01644 | 0.01644 | 0.01644 | 0.01644 | 0.01644 | 0.01644 | 0.01644 | 0.01644 | 0.01644 | 0.01644 | 0.01644 | 0.0051201 | 0.0051201 | 0.0051201 | 0.0051201 | 0.0055674 | 0.0055674 | 0.0051201 | 0.0055674 | 0.0055674 | 0.0055674 | 0.0055674 | 0.0055677 | 0.0055677 | 0.0055677 | 0.0055677 | 0.0055677 | 0.0055677 | 0.0055677 | 0.0055677 | 0.0055677 | 0.0055677 | 0.0055677 | 0.0055677 | 0.0055677
| l_tether | [m] | 439.2 | 439.2 | 439.2 | 439.2 |  |  | 300 | 300 | 300 | 300 | 300 | 300 | 300 | 300 | 300 | 300 | 300 | 300 | 300 | 300 | 300 | 300 | 300 | 300 | 300 | 300 | 300 | 300 | 300 | 300 | 300 | 300 | 300 | 300 | 300 | 300 | 300 | 300 | 300 | 300 | 300 | 300 | 300 | 300 | 300 | 300 | 300 | 300 | 300 | 300 | 300 | 300 | 300 | 300 | 300 | 300 | 300 | 300 | 300 | 300 | 300 | 300 | 300 | 300 | 300 | 300 | 300 | 300 | 300 | 300 | 300 | 300 | 300
| inertia | [kg*m^2] | [[33068.3958481126, 49.8113168801105, 23.483982376880853],[49.8113168801105, 8665.80011574506, 23.483982376880853],[23.483982376880853, 23.483982376880853, 38821.760911772384]] | [[33068.3958481126, 49.8113168801105, 23.483982376880853],[49.8113168801105, 8665.80011574506, 23.483982376880853],[23.483982376880853, 23.483982376880853, 38821.760911772384]] | [[33068.3958481126, 49.8113168801105, 23.483982376880853],[49.8113168801105, 8665.80011574506, 23.483982376880853],[23.483982376880853, 23.483982376880853, 38821.760911772384]] | [[33068.3958481126, 49.8113168801105, 23.483982376880853],[49.8113168801105, 8665.80011574506, 23.483982376880853],[23.483982376880853, 23.483982376880853, 38821.760911772384]] | [[46706.9,0., 0.],[0.,1.8, 0.],[0., 0.,0.1]] | [[68267.4,0., 0.],[0.,1.8, 0.],[0., 0.,0.1]] | [[58930.8,0., 0.],[0.,11373.4, 0.],[0., 0.,68599.1]] | [[58930.8,0., 0.],[0.,11373.4, 0.],[0., 0.,68599.1]] | [[58930.8,0., 0.],[0.,11373.4, 0.],[0., 0.,68599.1]] | [[58930.8,0., 0.],[0.,11373.4, 0.],[0., 0.,68599.1]] | [[58930.8,0., 0.],[0.,11373.4, 0.],[0., 0.,68599.1]] | [[58930.8,0., 0.],[0.,11373.4, 0.],[0., 0.,68599.1]] | [[58930.8,0., 0.],[0.,11373.4, 0.],[0., 0.,68599.1]] | [[58930.8,0., 0.],[0.,11373.4, 0.],[0., 0.,68599.1]] | [[58930.8,0., 0.],[0.,11373.4, 0.],[0., 0.,68599.1]] | [[58930.8,0., 0.],[0.,11373.4, 0.],[0., 0.,68599.1]] | [[58930.8,0., 0.],[0.,11373.4, 0.],[0., 0.,68599.1]] | [[58930.8,0., 0.],[0.,11373.4, 0.],[0., 0.,68599.1]] | [[55398.7,0., 0.],[0.,565.2, 0.],[0., 0.,55398.7]] | [[55398.7,0., 0.],[0.,565.2, 0.],[0., 0.,55398.7]] | [[55398.7,0., 0.],[0.,565.2, 0.],[0., 0.,55398.7]] | [[55398.7,0., 0.],[0.,565.2, 0.],[0., 0.,55398.7]] | [[53966.4,0., 0.],[0.,791.9, 0.],[0., 0.,53966.4]] | [[53966.4,0., 0.],[0.,791.9, 0.],[0., 0.,53966.4]] | [[53966.4,0., 0.],[0.,791.9, 0.],[0., 0.,53966.4]] | [[53966.4,0., 0.],[0.,791.9, 0.],[0., 0.,53966.4]] | [[53966.4,0., 0.],[0.,791.9, 0.],[0., 0.,53966.4]] | [[53966.4,0., 0.],[0.,791.9, 0.],[0., 0.,53966.4]] | [[53966.4,0., 0.],[0.,791.9, 0.],[0., 0.,53966.4]] | [[53966.4,0., 0.],[0.,791.9, 0.],[0., 0.,53966.4]] | [[53966.4,0., 0.],[0.,791.9, 0.],[0., 0.,53966.4]] | [[53966.4,0., 0.],[0.,791.9, 0.],[0., 0.,53966.4]] | [[53966.4,0., 0.],[0.,791.9, 0.],[0., 0.,53966.4]] | [[53966.4,0., 0.],[0.,791.9, 0.],[0., 0.,53966.4]] | [[53966.4,0., 0.],[0.,791.9, 0.],[0., 0.,53966.4]] | [[53966.4,0., 0.],[0.,791.9, 0.],[0., 0.,53966.4]] | [[53966.4,0., 0.],[0.,791.9, 0.],[0., 0.,53966.4]] | [[53966.4,0., 0.],[0.,791.9, 0.],[0., 0.,53966.4]] | [[53966.4,0., 0.],[0.,791.9, 0.],[0., 0.,53966.4]] | [[53966.4,0., 0.],[0.,791.9, 0.],[0., 0.,53966.4]] | [[53966.4,0., 0.],[0.,791.9, 0.],[0., 0.,53966.4]] | [[53966.4,0., 0.],[0.,791.9, 0.],[0., 0.,53966.4]] | [[53966.4,0., 0.],[0.,791.9, 0.],[0., 0.,53966.4]] | [[53966.4,0., 0.],[0.,791.9, 0.],[0., 0.,53966.4]] | [[53966.4,0., 0.],[0.,791.9, 0.],[0., 0.,53966.4]] | [[53966.4,0., 0.],[0.,791.9, 0.],[0., 0.,53966.4]] | [[53966.4,0., 0.],[0.,791.9, 0.],[0., 0.,53966.4]] | [[53966.4,0., 0.],[0.,791.9, 0.],[0., 0.,53966.4]] | [[53966.4,0., 0.],[0.,791.9, 0.],[0., 0.,53966.4]] | [[53966.4,0., 0.],[0.,791.9, 0.],[0., 0.,53966.4]] | [[53966.4,0., 0.],[0.,791.9, 0.],[0., 0.,53966.4]] | [[53966.4,0., 0.],[0.,791.9, 0.],[0., 0.,53966.4]] | [[53966.4,0., 0.],[0.,791.9, 0.],[0., 0.,53966.4]] | [[43300.0,0., 0.],[0.,17600.0, 0.],[0., 0.,60000.0]] | [[43300.0,0., 0.],[0.,17600.0, 0.],[0., 0.,60000.0]] | [[43300.0,0., 0.],[0.,17600.0, 0.],[0., 0.,60000.0]] | [[43300.0,0., 0.],[0.,791.9, 0.],[0., 0.,60000.0]] | [[43300.0,0., 0.],[0.,17600.0, 0.],[0., 0.,60000.0]] | [[43300.0,0., 0.],[0.,17600.0, 0.],[0., 0.,60000.0]] | [[43300.0,0., 0.],[0.,17600.0, 0.],[0., 0.,60000.0]] | [[43300.0,0., 0.],[0.,17600.0, 0.],[0., 0.,60000.0]] | [[43300.0,0., 0.],[0.,17600.0, 0.],[0., 0.,60000.0]] | [[43300.0,0., 0.],[0.,17600.0, 0.],[0., 0.,60000.0]] | [[43300.0,0., 0.],[0.,17600.0, 0.],[0., 0.,60000.0]] | [[43300.0,0., 0.],[0.,17600.0, 0.],[0., 0.,60000.0]] | [[43300.0,0., 0.],[0.,17600.0, 0.],[0., 0.,60000.0]] | [[43300.0,0., 0.],[0.,17600.0, 0.],[0., 0.,60000.0]] | [[43300.0,0., 0.],[0.,17600.0, 0.],[0., 0.,60000.0]] | [[43300.0,0., 0.],[0.,17600.0, 0.],[0., 0.,60000.0]] | [[43300.0,0., 0.],[0.,17600.0, 0.],[0., 0.,60000.0]] | [[43300.0,0., 0.],[0.,17600.0, 0.],[0., 0.,60000.0]] | [[43300.0,0., 0.],[0.,17600.0, 0.],[0., 0.,60000.0]] | [[43300.0,0., 0.],[0.,17600.0, 0.],[0., 0.,60000.0]]
| CG | [m, m, m] | [-0.085, 0.037, 0.108] | [-0.085, 0.037, 0.108] | [-0.085, 0.037, 0.108] | [-0.085, 0.037, 0.108] |  |  | [-0.298, 1.088, 0.0] | [-0.298, 1.088, 0.0] | [-0.298, 1.088, 0.0] | [-0.298, 1.088, 0.0] | [-0.298, 1.088, 0.0] | [-0.298, 1.088, 0.0] | [-0.298, 1.088, 0.0] | [-0.298, 1.088, 0.0] | [0.0, 0.0, 0.0] | [0.0, 0.0, 0.0] | [0.0, 0.0, 0.0] | [0.0, 0.0, 0.0] | [0.0, 0.0, 0.0] | [0.0, 0.0, 0.0] | [0.0, 0.0, 0.0] | [0.0, 0.0, 0.0] | [0.0, 0.0, 0.0] | [0.0, 0.0, 0.0] | [0.0, 0.0, 0.0] | [0.0, 0.0, 0.0] | [0.0, 0.0, 0.0] | [0.0, 0.0, 0.0] | [0.0, 0.0, 0.0] | [0.0, 0.0, 0.0] | [0.0, 0.0, 0.0] | [0.0, 0.0, 0.0] | [0.0, 0.0, 0.0] | [0.0, 0.0, 0.0] | [0.0, 0.0, 0.0] | [0.0, 0.0, 0.0] | [0.0, 0.0, 0.0] | [0.0, 0.0, 0.0] | [0.0, 0.0, 0.0] | [0.0, 0.0, 0.0] | [0.0, 0.0, 0.0] | [0.0, 0.0, 0.0] | [0.0, 0.0, 0.0] | [0.0, 0.0, 0.0] | [0.0, 0.0, 0.0] | [0.0, 0.0, 0.0] | [0.0, 0.0, 0.0] | [0.0, 0.0, 0.0] | [0.0, 0.0, 0.0] | [0.0, 0.0, 0.0] | [0.0, 0.0, 0.0] | [0.0, 0.0, 0.0] | [0.0, 0.0, 0.0] | [-0.57, 0.0, 0.0] | [-0.57, 0.0, 0.0] | [-0.57, 0.0, 0.0] | [-0.57, 0.0, 0.0] | [0.0, 0.0, 0.0] | [-0.57, 0.0, 0.0] | [-0.37, 0.0, 0.0] | [-0.57, 0.0, 0.0] | [-0.57, 0.0, 0.0] | [-0.57, 0.0, 0.0] | [-0.57, 0.0, 0.0] | [0.0, 0.0, 0.0] | [0.0, 0.0, 0.0] | [-0.52, 0.0, 0.0] | [-0.52, 0.0, 0.0] | [-0.52, 0.0, 0.0] | [-0.52, 0.0, 0.0] | [-0.52, 0.0, 0.0] | [-0.52, 0.0, 0.0] | [-0.947, 0.0, 0.0]
| tether_hardpoint | [m, m, m] | [-0.1494, -0.0091, 0.13035] | [-0.1494, -0.0091, 0.13035] | [-0.1494, -0.0091, 0.13035] | [-0.1494, -0.0091, 0.13035] |  |  | [-0.298, 1.085, 0.0] | [-0.298, 1.085, 0.0] | [-0.298, 1.085, 0.0] | [-0.298, 1.085, 0.0] | [-0.298, 1.085, 0.0] | [-0.298, 1.085, 0.0] | [-0.298, 1.085, 0.0] | [-0.298, 1.085, 0.0] | [-0.32, 1.155, 0.0] | [-0.32, 1.155, 0.0] | [-0.32, 1.155, 0.0] | [-0.32, 1.155, 0.0] | [-0.25, 0.878, 0.0] | [-0.25, 0.878, 0.0] | [-0.25, 0.878, 0.0] | [-0.25, 0.878, 0.0] | [-0.285, 0.855, 0.0] | [-0.285, 0.855, 0.0] | [-0.285, 0.855, 0.0] | [-0.285, 0.855, 0.0] | [0.1, -0.7, 0.0] | [-0.285, 0.855, 0.0] | [-0.285, 0.855, 0.0] | [-0.285, 0.855, 0.0] | [-0.31, 0.82, 0.0] | [-0.31, 0.82, 0.0] | [-0.31, 0.82, 0.0] | [-0.31, 0.0, 0.0] | [-0.31, 0.0, 0.0] | [-0.3, 0.8, 0.4] | [-0.3, 0.0, 0.4] | [-0.3, 0.0, 0.4] | [-0.3, 0.0, 0.4] | [-0.3, 0.0, 0.4] | [-0.3, 0.0, 0.4] | [-0.3, 0.0, 0.4] | [-0.3, 0.0, 0.4] | [-0.3, 0.0, 0.4] | [-0.3, 0.0, 0.4] | [-0.3, 0.0, 0.4] | [-0.3, 0.0, 0.4] | [-0.3, 0.0, 0.4] | [-0.3, 0.0, 0.4] | [-0.3, 0.0, 0.4] | [-0.3, 0.0, 0.4] | [-0.3, 0.0, 0.4] | [-0.3, 0.0, 0.4] | [-0.3, 0.0, 0.4] | [-0.3, 0.0, 0.4] | [-0.3, 0.0, 0.4] | [-0.3, 0.0, 0.4] | [-0.3, 0.0, 0.4] | [-0.3, 0.0, 0.4] | [-0.32, 0.0, 0.4] | [-0.3, 0.0, 0.4] | [-0.3, 0.0, 0.4] | [-0.3, 0.0, 0.4] | [-0.3, 0.0, 0.4] | [-0.3, 0.0, 0.4] | [-0.3, 0.0, 0.4] | [-0.47, 0.0, 0.4] | [-0.47, 0.0, 0.4] | [-0.47, 0.0, 0.4] | [-0.52, 0.0, 0.4] | [-0.52, 0.0, 0.4] | [-0.52, 0.0, 0.4] | [-0.52, 0.0, 0.4]
AeroDatabase File Name | aero_db_file | [-] | 'm600_aswing_baseline.json' | 'm600_aswing_baseline.json' | 'm600_aswing_baseline.json' | 'm600_aswing_baseline.json' | 'Prandtl_r01d_zero_origin_zero_alpha_beta_Re5e6.json' | 'Prandtl_r01d_zero_origin_zero_alpha_beta_Re5e6.json' | 'Big_M600_r02a_nosensors_zero_origin_zero_alpha_beta_Re5e6.json' | 'Big_M600_r02a_nosensors_zero_origin_zero_alpha_beta_Re5e6.json' | 'Big_M600_r02a_nosensors_zero_origin_zero_alpha_beta_Re5e6.json' | 'Big_M600_r02a_nosensors_zero_origin_zero_alpha_beta_Re5e6.json' | 'Big_M600_r02a_nosensors_zero_origin_zero_alpha_beta_Re5e6.json' | 'Big_M600_r02a_nosensors_zero_origin_zero_alpha_beta_Re5e6.json' | 'Big_M600_r02a_nosensors_zero_origin_zero_alpha_beta_Re5e6.json' | 'Big_M600_r02a_nosensors_zero_origin_zero_alpha_beta_Re5e6.json' | 'Big_M600_r02c_zero_origin_zero_alpha_beta_Re5e6.json' | 'Big_M600_r02c_zero_origin_zero_alpha_beta_Re5e6.json' | 'Big_M600_r02c_zero_origin_zero_alpha_beta_Re5e6.json' | 'Big_M600_r02c_zero_origin_zero_alpha_beta_Re5e6.json' | 'Big_M600_r03a_zero_origin_zero_alpha_beta_Re5e6.json' | 'Big_M600_r03b_zero_origin_zero_alpha_beta_Re5e6.json' | 'Big_M600_r03b_zero_origin_zero_alpha_beta_Re5e6.json' | 'Big_M600_r03b_zero_origin_zero_alpha_beta_Re5e6.json' | 'Big_M600_r04a_zero_origin_zero_alpha_beta_Re5e6.json' | 'Big_M600_r04a_zero_origin_zero_alpha_beta_Re5e6.json' | 'Big_M600_r04a_zero_origin_zero_alpha_beta_Re5e6.json' | 'Big_M600_r04a_zero_origin_zero_alpha_beta_Re5e6.json' | 'Big_M600_r04a_zero_origin_zero_alpha_beta_Re5e6.json' | 'Big_M600_r04b_zero_origin_zero_alpha_beta_Re5e6.json' | 'Big_M600_r04b_zero_origin_zero_alpha_beta_Re5e6.json' | 'Big_M600_r04b_zero_origin_zero_alpha_beta_Re5e6.json' | 'Big_M600_r04c_zero_origin_zero_alpha_beta_Re5e6.json' | 'Big_M600_r04c_zero_origin_zero_alpha_beta_Re5e6.json' | 'Big_M600_r04c_zero_origin_zero_alpha_beta_Re5e6.json' | 'Big_M600_r04c_zero_origin_zero_alpha_beta_Re5e6.json' | 'Big_M600_r04c_zero_origin_zero_alpha_beta_Re5e6.json' | 'Big_M600_r04c_zero_origin_zero_alpha_beta_Re5e6.json' | 'Big_M600_r04c_zero_origin_zero_alpha_beta_Re5e6.json' | 'Big_M600_r04c_zero_origin_zero_alpha_beta_Re5e6.json' | 'Big_M600_r05a_aero_zero_alpha_beta_Re5e6.json' | 'Big_M600_r05a_flaps_aero_zero_alpha_beta_Re5e6.json' | 'Big_M600_r05b_aero_zero_alpha_beta_Re5e6.json' | 'Big_M600_r05c_aero_zero_alpha_beta_Re5e6.json' | 'Big_M600_r05d_aero_zero_alpha_beta_Re5e6.json' | 'Big_M600_r06a_aero_zero_alpha_beta_Re5e6.json' | 'Big_M600_r06b_aero_zero_alpha_beta_Re5e6.json' | 'Big_M600_r06c_aero_zero_alpha_beta_Re5e6.json' | 'Big_M600_r06c_aero_zero_alpha_beta_Re5e6.json' | 'Big_M600_r06c_aero_zero_alpha_beta_Re5e6.json' | 'Big_M600_r06d_aero_zero_alpha_beta_Re5e6.json' | 'Big_M600_r07a_aero_w_flaps_zero_alpha_beta_Re5e6.json' | 'Big_M600_r07b_aero_w_flaps_zero_alpha_beta_Re5e6.json' | 'Big_M600_r07b_aero_w_flaps_zero_alpha_beta_Re5e6.json' | 'Big_M600_r07c_aero_w_flaps_zero_alpha_beta_Re5e6.json' | 'Big_M600_r07c_aero_w_flaps_zero_alpha_beta_Re5e6.json' | 'Big_M600_r07c_aero_w_flaps_zero_alpha_beta_Re5e6.json' | 'Big_M600_r07c_aero_w_flaps_zero_alpha_beta_Re5e6.json' | 'Big_M600_r07c_aero_w_flaps_zero_alpha_beta_Re5e6.json' | 'Big_M600_r07c_aero_w_flaps_zero_alpha_beta_Re5e6.json' | 'Big_M600_r07c_aero_w_flaps_zero_alpha_beta_Re5e6.json' | 'Big_M600_r07c_aero_w_flaps_zero_alpha_beta_Re5e6.json' | 'tlg_r01_aswing_baseline.json' | 'tlg_r01_aswing_baseline.json' | 'tlg_r01_aswing_baseline.json' | 'tlg_r01_aswing_baseline.json' | 'tlg_r01_aswing_baseline.json' | 'tlg_r01_aswing_baseline.json' | 'tlg_r01_aswing_baseline.json' | 'TLG_r01b_fin_trimmed_7p5d_flaps_zero_alpha_beta_Re5e6.json' | 'TLG_r01b_fin_trimmed_7p5d_flaps_zero_alpha_beta_Re5e6.json' | 'TLG_r01c_trimmed_flaps_zero_alpha_beta_Re5e6.json' | 'TLG_r01d_trimmed_flaps_zero_alpha_beta_Re5e6.json' | 'TLG_r01d_trimmed_flaps_zero_alpha_beta_Re5e6.json' | 'TLG_r01d_trimmed_flaps_zero_alpha_beta_Re5e6.json'
FBL Override Dicts: |  |  | {'name':'YM600_r01_v01', 'alpha_max':4.0000, 'alpha_min':-3.0000, 'beta_max':5.0000, 'beta_min':-5.0000, 'gs_position':[0., 0., 15.], 'incl_max':1.1000, 'bridle_y_offset':-0.5000, 'bridle_radial_length':4.7860, 'power_shaft_max':1208000.0000, 'rotor_mach_limit':0.8000, 'torque_shaft_max':1000.0000, 'rotor_thrust_axis':[1., 0., 0.], 'rotor_thrust_center':[1.7865, 0., 0.1905], 'rotor_pitch':0.0000, 'a_rotors':33.2380, 'n_rotors':8.0000, 'h_min':70.0000, 'min_turn_r':90.0000, 'tether_roll_min':-0.3786, 'tether_roll_max':0.5814, 'v_a_min':38.0000, 'v_a_max':68.0000, 'cl_residual_max':0.0880, 'cl_residual_min':-0.0800, 'cm_residual_max':0.3200, 'cm_residual_min':-0.4800, 'cn_residual_max':0.0160, 'cn_residual_min':-0.0160, 'tension_max':240000.0000, 'm_tether':390.4500, 'ohms_per_m_tether':0.0023, 'v_tether':4200.0000, 'cD_tether':0.7000, 't_tether':0.0294, 'eta_motors':0.9400, 'eta_motor_ctrls':0.9600, 'eta_pad_trans':0.9750, 'description':'No landing gear, no drag flaps, 80% degraded controls, rotor mach and motor torque limits applied.', 'm_kite':1692.3000, 's':32.9000, 'c':1.2800, 'b':25.6600, 'cD_offset':0.0703, 'l_tether':439.2000, 'inertia':[[33068.3958481126, 49.8113168801105, 23.483982376880853],[49.8113168801105, 8665.80011574506, 23.483982376880853],[23.483982376880853, 23.483982376880853, 38821.760911772384]], 'CG':[-0.085, 0.037, 0.108], 'tether_hardpoint':[-0.1494, -0.0091, 0.13035], 'aero_db_file':'m600_aswing_baseline.json', } | {'name':'YM600_r01_v02', 'aero_device_name':'m600_drag_flaps', 'alpha_max':4.0000, 'alpha_min':-3.0000, 'beta_max':5.0000, 'beta_min':-5.0000, 'gs_position':[0., 0., 15.], 'incl_max':1.1000, 'bridle_y_offset':-0.5000, 'bridle_radial_length':4.7860, 'power_shaft_max':1208000.0000, 'rotor_mach_limit':0.8000, 'torque_shaft_max':1000.0000, 'rotor_thrust_axis':[1., 0., 0.], 'rotor_thrust_center':[1.7865, 0., 0.1905], 'rotor_pitch':0.0000, 'a_rotors':33.2380, 'n_rotors':8.0000, 'h_min':70.0000, 'min_turn_r':90.0000, 'tether_roll_min':-0.3786, 'tether_roll_max':0.5814, 'v_a_min':38.0000, 'v_a_max':68.0000, 'cl_residual_max':0.0880, 'cl_residual_min':-0.0800, 'cm_residual_max':0.3200, 'cm_residual_min':-0.4800, 'cn_residual_max':0.0160, 'cn_residual_min':-0.0160, 'tension_max':240000.0000, 'm_tether':390.4500, 'ohms_per_m_tether':0.0023, 'v_tether':4200.0000, 'cD_tether':0.7000, 't_tether':0.0294, 'eta_motors':0.9400, 'eta_motor_ctrls':0.9600, 'eta_pad_trans':0.9750, 'description':'V01 + drag_flaps', 'm_kite':1692.3000, 's':32.9000, 'c':1.2800, 'b':25.6600, 'cD_offset':0.0703, 'l_tether':439.2000, 'inertia':[[33068.3958481126, 49.8113168801105, 23.483982376880853],[49.8113168801105, 8665.80011574506, 23.483982376880853],[23.483982376880853, 23.483982376880853, 38821.760911772384]], 'CG':[-0.085, 0.037, 0.108], 'tether_hardpoint':[-0.1494, -0.0091, 0.13035], 'aero_db_file':'m600_aswing_baseline.json', } | {'name':'YM600_r01_v03', 'alpha_max':4.0000, 'alpha_min':-3.0000, 'beta_max':5.0000, 'beta_min':-5.0000, 'gs_position':[0., 0., 15.], 'incl_max':1.1000, 'bridle_y_offset':-0.5000, 'bridle_radial_length':4.7860, 'power_shaft_max':1208000.0000, 'rotor_mach_limit':None, 'rotor_thrust_axis':[1., 0., 0.], 'rotor_thrust_center':[1.7865, 0., 0.1905], 'rotor_pitch':0.0000, 'a_rotors':33.2380, 'n_rotors':8.0000, 'h_min':70.0000, 'min_turn_r':90.0000, 'tether_roll_min':-0.3786, 'tether_roll_max':0.5814, 'v_a_min':38.0000, 'v_a_max':68.0000, 'cl_residual_max':0.0880, 'cl_residual_min':-0.0800, 'cm_residual_max':0.3200, 'cm_residual_min':-0.4800, 'cn_residual_max':0.0160, 'cn_residual_min':-0.0160, 'tension_max':240000.0000, 'm_tether':390.4500, 'ohms_per_m_tether':0.0023, 'v_tether':4200.0000, 'cD_tether':0.7000, 't_tether':0.0294, 'eta_motors':0.9400, 'eta_motor_ctrls':0.9600, 'eta_pad_trans':0.9750, 'description':'V01 without rotor mach and torque limits', 'm_kite':1692.3000, 's':32.9000, 'c':1.2800, 'b':25.5400, 'cD_offset':0.0703, 'l_tether':439.2000, 'inertia':[[33068.3958481126, 49.8113168801105, 23.483982376880853],[49.8113168801105, 8665.80011574506, 23.483982376880853],[23.483982376880853, 23.483982376880853, 38821.760911772384]], 'CG':[-0.085, 0.037, 0.108], 'tether_hardpoint':[-0.1494, -0.0091, 0.13035], 'aero_db_file':'m600_aswing_baseline.json', } | {'name':'YM600_r01_v04', 'alpha_max':4.0000, 'alpha_min':-3.0000, 'beta_max':5.0000, 'beta_min':-5.0000, 'gs_position':[0., 0., 15.], 'incl_max':1.1000, 'bridle_y_offset':-0.5000, 'bridle_radial_length':4.7860, 'power_shaft_max':1208000.0000, 'rotor_mach_limit':None, 'rotor_thrust_axis':[1., 0., 0.], 'rotor_thrust_center':[1.7865, 0., 0.1905], 'rotor_pitch':0.0000, 'a_rotors':33.2380, 'n_rotors':8.0000, 'h_min':70.0000, 'min_turn_r':90.0000, 'tether_roll_min':-0.3786, 'tether_roll_max':0.5814, 'v_a_min':38.0000, 'v_a_max':68.0000, 'tension_max':240000.0000, 'm_tether':390.4500, 'ohms_per_m_tether':0.0023, 'v_tether':4200.0000, 'cD_tether':0.7000, 't_tether':0.0294, 'eta_motors':0.9400, 'eta_motor_ctrls':0.9600, 'eta_pad_trans':0.9750, 'description':'V03 without aero moment limits', 'm_kite':1692.3000, 's':32.9000, 'c':1.2800, 'b':25.5400, 'cD_offset':0.0703, 'l_tether':439.2000, 'inertia':[[33068.3958481126, 49.8113168801105, 23.483982376880853],[49.8113168801105, 8665.80011574506, 23.483982376880853],[23.483982376880853, 23.483982376880853, 38821.760911772384]], 'CG':[-0.085, 0.037, 0.108], 'tether_hardpoint':[-0.1494, -0.0091, 0.13035], 'aero_db_file':'m600_aswing_baseline.json', } | {'':'Prandtl_r02a_v01a', 'name':0.0000, 'aero_device_name':-5.0000, 'alpha_max':5.0000, 'alpha_min':-5.0000, 'beta_max':[0., 0., 15.], 'beta_min':1.1000, 'gs_position':0.0000, 'incl_max':0.0000, 'bridle_y_offset':1208000.0000, 'bridle_radial_length':0.8000, 'power_shaft_max':1000.0000, 'rotor_mach_limit':[1., 0., 0.], 'torque_shaft_max':[2., 0., 0.], 'rotor_thrust_axis':0.0000, 'rotor_thrust_center':35.0000, 'rotor_pitch':8.0000, 'a_rotors':70.0000, 'n_rotors':90.0000, 'h_min':-0.7854, 'min_turn_r':0.7854, 'tether_roll_min':27.3093, 'tether_roll_max':80.0000, 'v_a_min':0.0340, 'v_a_max':-0.0340, 'cl_residual_max':0.3829, 'cl_residual_min':-0.3829, 'cm_residual_max':0.0329, 'cm_residual_min':-0.0329, 'cn_residual_max':250000.0000, 'cn_residual_min':275.1000, 'tension_max':0.0023, 'm_tether':4200.0000, 'ohms_per_m_tether':0.7000, 'v_tether':0.0294, 'cD_tether':0.9400, 't_tether':0.9600, 'eta_motors':0.9750, 'eta_motor_ctrls':'Removed powerframe and replaced with M600 style pylons and single fuselage as the powerframe is too heavy. Tension target of 250 kN @ 65 m/s', 'eta_pad_trans':1850.0000, 'description':53.5961, 'm_kite':1.7865, 's':30.0000, 'cD_offset':[[46706.9,0., 0.],[0.,1.8, 0.],[0., 0.,0.1]], 'CG':'Prandtl_r01d_zero_origin_zero_alpha_beta_Re5e6.json', } | {'':'Prandtl_r03a_v01a', 'name':0.0000, 'aero_device_name':-5.0000, 'alpha_max':5.0000, 'alpha_min':-5.0000, 'beta_max':[0., 0., 15.], 'beta_min':1.1000, 'gs_position':0.0000, 'incl_max':0.0000, 'bridle_y_offset':1208000.0000, 'bridle_radial_length':0.8000, 'power_shaft_max':1000.0000, 'rotor_mach_limit':[1., 0., 0.], 'torque_shaft_max':[2., 0., 0.], 'rotor_thrust_axis':0.0000, 'rotor_thrust_center':35.0000, 'rotor_pitch':8.0000, 'a_rotors':70.0000, 'n_rotors':90.0000, 'h_min':-0.7854, 'min_turn_r':0.7854, 'tether_roll_min':27.3093, 'tether_roll_max':80.0000, 'v_a_min':0.0340, 'v_a_max':-0.0340, 'cl_residual_max':0.3829, 'cl_residual_min':-0.3829, 'cm_residual_max':0.0329, 'cm_residual_min':-0.0329, 'cn_residual_max':250000.0000, 'cn_residual_min':275.1000, 'tension_max':0.0023, 'm_tether':4200.0000, 'ohms_per_m_tether':0.7000, 'v_tether':0.0294, 'cD_tether':0.9400, 't_tether':0.9600, 'eta_motors':0.9750, 'eta_motor_ctrls':'Removed powerframe and replaced with M600 style pylons and single fuselage as the powerframe is too heavy. Tension target of 250 kN @ 65 m/s. Reduced stiffness constraint on wing bending, allowing weight to be used to increase span.', 'eta_pad_trans':1850.0000, 'description':53.5961, 'm_kite':1.4888, 's':36.0000, 'cD_offset':[[68267.4,0., 0.],[0.,1.8, 0.],[0., 0.,0.1]], 'CG':'Prandtl_r01d_zero_origin_zero_alpha_beta_Re5e6.json', } | {'name':'BigM600_r02a_v02', 'aero_device_name':'m600_drag_flaps', 'alpha_max':0.0000, 'alpha_min':-10.0000, 'beta_max':5.0000, 'beta_min':-5.0000, 'gs_position':[0., 0., 15.], 'incl_max':1.1000, 'bridle_y_offset':0.0000, 'bridle_radial_length':0.0000, 'power_shaft_max':1208000.0000, 'rotor_mach_limit':0.8500, 'rotor_thrust_axis':[1., 0., 0.], 'rotor_thrust_center':[2., 0., 0.], 'rotor_pitch':0.0000, 'a_rotors':35.0000, 'n_rotors':8.0000, 'h_min':70.0000, 'min_turn_r':90.0000, 'tether_roll_min':-0.7854, 'tether_roll_max':0.7854, 'v_a_min':27.3093, 'v_a_max':80.0000, 'tension_max':250000.0000, 'm_tether':275.1000, 'ohms_per_m_tether':0.0023, 'v_tether':4200.0000, 'cD_tether':0.7000, 't_tether':0.0294, 'eta_motors':0.9400, 'eta_motor_ctrls':0.9600, 'eta_pad_trans':0.9750, 'description':'With rotor mach limit applied.', 'm_kite':1850.0000, 's':64.2434, 'c':2.1414, 'b':30.0000, 'cD_offset':0.0138, 'l_tether':300.0000, 'inertia':[[58930.8,0., 0.],[0.,11373.4, 0.],[0., 0.,68599.1]], 'CG':[-0.298, 1.088, 0.0], 'tether_hardpoint':[-0.298, 1.085, 0.0], 'aero_db_file':'Big_M600_r02a_nosensors_zero_origin_zero_alpha_beta_Re5e6.json', } | {'name':'BigM600_r02a_v02b', 'aero_device_name':'m600_drag_flaps', 'alpha_max':0.0000, 'alpha_min':-10.0000, 'beta_max':5.0000, 'beta_min':-5.0000, 'gs_position':[0., 0., 15.], 'incl_max':1.1000, 'bridle_y_offset':0.0000, 'bridle_radial_length':0.0000, 'power_shaft_max':1208000.0000, 'rotor_mach_limit':0.8500, 'torque_shaft_max':1000.0000, 'rotor_thrust_axis':[1., 0., 0.], 'rotor_thrust_center':[2., 0., 0.], 'rotor_pitch':0.0000, 'a_rotors':35.0000, 'n_rotors':8.0000, 'h_min':70.0000, 'min_turn_r':90.0000, 'tether_roll_min':-0.7854, 'tether_roll_max':0.7854, 'v_a_min':27.3093, 'v_a_max':80.0000, 'tension_max':250000.0000, 'm_tether':275.1000, 'ohms_per_m_tether':0.0023, 'v_tether':4200.0000, 'cD_tether':0.7000, 't_tether':0.0294, 'eta_motors':0.9400, 'eta_motor_ctrls':0.9600, 'eta_pad_trans':0.9750, 'description':'With rotor mach limit and torque limit applied.', 'm_kite':1850.0000, 's':64.2434, 'c':2.1414, 'b':30.0000, 'cD_offset':0.0138, 'l_tether':300.0000, 'inertia':[[58930.8,0., 0.],[0.,11373.4, 0.],[0., 0.,68599.1]], 'CG':[-0.298, 1.088, 0.0], 'tether_hardpoint':[-0.298, 1.085, 0.0], 'aero_db_file':'Big_M600_r02a_nosensors_zero_origin_zero_alpha_beta_Re5e6.json', } | {'name':'BigM600_r02a_v03', 'aero_device_name':'m600_drag_flaps', 'alpha_max':0.0000, 'alpha_min':-10.0000, 'beta_max':5.0000, 'beta_min':-5.0000, 'gs_position':[0., 0., 15.], 'incl_max':1.1000, 'bridle_y_offset':0.0000, 'bridle_radial_length':0.0000, 'power_shaft_max':1208000.0000, 'rotor_mach_limit':None, 'rotor_thrust_axis':[1., 0., 0.], 'rotor_thrust_center':[2., 0., 0.], 'rotor_pitch':0.0000, 'a_rotors':35.0000, 'n_rotors':8.0000, 'h_min':70.0000, 'min_turn_r':90.0000, 'tether_roll_min':-0.7854, 'tether_roll_max':0.7854, 'v_a_min':27.3093, 'v_a_max':80.0000, 'tension_max':250000.0000, 'm_tether':275.1000, 'ohms_per_m_tether':0.0023, 'v_tether':4200.0000, 'cD_tether':0.7000, 't_tether':0.0294, 'eta_motors':0.9400, 'eta_motor_ctrls':0.9600, 'eta_pad_trans':0.9750, 'description':'Rotor mach limit removed.', 'm_kite':1850.0000, 's':64.2434, 'c':2.1414, 'b':30.0000, 'cD_offset':0.0138, 'l_tether':300.0000, 'inertia':[[58930.8,0., 0.],[0.,11373.4, 0.],[0., 0.,68599.1]], 'CG':[-0.298, 1.088, 0.0], 'tether_hardpoint':[-0.298, 1.085, 0.0], 'aero_db_file':'Big_M600_r02a_nosensors_zero_origin_zero_alpha_beta_Re5e6.json', } | {'name':'BigM600_r02a_v04', 'alpha_max':0.0000, 'alpha_min':-10.0000, 'beta_max':5.0000, 'beta_min':-5.0000, 'gs_position':[0., 0., 15.], 'incl_max':1.1000, 'bridle_y_offset':0.0000, 'bridle_radial_length':0.0000, 'power_shaft_max':1208000.0000, 'rotor_mach_limit':None, 'rotor_thrust_axis':[1., 0., 0.], 'rotor_thrust_center':[2., 0., 0.], 'rotor_pitch':0.0000, 'a_rotors':35.0000, 'n_rotors':8.0000, 'h_min':70.0000, 'min_turn_r':90.0000, 'tether_roll_min':-0.7854, 'tether_roll_max':0.7854, 'v_a_min':27.3093, 'v_a_max':80.0000, 'tension_max':250000.0000, 'm_tether':275.1000, 'ohms_per_m_tether':0.0023, 'v_tether':4200.0000, 'cD_tether':0.7000, 't_tether':0.0294, 'eta_motors':0.9400, 'eta_motor_ctrls':0.9600, 'eta_pad_trans':0.9750, 'description':'No rotor mach limits. No drag flaps', 'm_kite':1850.0000, 's':64.2434, 'c':2.1414, 'b':30.0000, 'cD_offset':0.0138, 'l_tether':300.0000, 'inertia':[[58930.8,0., 0.],[0.,11373.4, 0.],[0., 0.,68599.1]], 'CG':[-0.298, 1.088, 0.0], 'tether_hardpoint':[-0.298, 1.085, 0.0], 'aero_db_file':'Big_M600_r02a_nosensors_zero_origin_zero_alpha_beta_Re5e6.json', } | {'name':'BigM600_r02a_v05', 'alpha_max':0.0000, 'alpha_min':-10.0000, 'beta_max':5.0000, 'beta_min':-5.0000, 'gs_position':[0., 0., 15.], 'incl_max':1.1000, 'bridle_y_offset':0.0000, 'bridle_radial_length':0.0000, 'power_shaft_max':1208000.0000, 'rotor_mach_limit':None, 'rotor_thrust_axis':[1., 0., 0.], 'rotor_thrust_center':[2., 0., 0.], 'rotor_pitch':0.0000, 'a_rotors':35.0000, 'n_rotors':8.0000, 'h_min':70.0000, 'min_turn_r':90.0000, 'tether_roll_min':-0.7854, 'tether_roll_max':0.7854, 'v_a_min':27.3093, 'v_a_max':80.0000, 'cl_residual_max':0.0311, 'cl_residual_min':-0.0311, 'cm_residual_max':0.4296, 'cm_residual_min':-0.4296, 'cn_residual_max':0.0257, 'cn_residual_min':-0.0257, 'tension_max':250000.0000, 'm_tether':275.1000, 'ohms_per_m_tether':0.0023, 'v_tether':4200.0000, 'cD_tether':0.7000, 't_tether':0.0294, 'eta_motors':0.9400, 'eta_motor_ctrls':0.9600, 'eta_pad_trans':0.9750, 'description':'v04 + c_l, c_m, c_n limits JW', 'm_kite':1850.0000, 's':64.2434, 'c':2.1414, 'b':30.0000, 'cD_offset':0.0138, 'l_tether':300.0000, 'inertia':[[58930.8,0., 0.],[0.,11373.4, 0.],[0., 0.,68599.1]], 'CG':[-0.298, 1.088, 0.0], 'tether_hardpoint':[-0.298, 1.085, 0.0], 'aero_db_file':'Big_M600_r02a_nosensors_zero_origin_zero_alpha_beta_Re5e6.json', } | {'name':'BigM600_r02a_v05b', 'alpha_max':0.0000, 'alpha_min':-10.0000, 'beta_max':5.0000, 'beta_min':-5.0000, 'gs_position':[0., 0., 15.], 'incl_max':1.1000, 'bridle_y_offset': , 'bridle_radial_length':0.0000, 'power_shaft_max':1208000.0000, 'rotor_mach_limit':0.8500, 'torque_shaft_max':1000.0000, 'rotor_thrust_axis':[1., 0., 0.], 'rotor_thrust_center':[2., 0., 0.], 'rotor_pitch':0.0000, 'a_rotors':35.0000, 'n_rotors':8.0000, 'h_min':70.0000, 'min_turn_r':90.0000, 'tether_roll_min':-0.7854, 'tether_roll_max':0.7854, 'v_a_min':27.3093, 'v_a_max':80.0000, 'cl_residual_max':0.0311, 'cl_residual_min':-0.0311, 'cm_residual_max':0.4296, 'cm_residual_min':-0.4296, 'cn_residual_max':0.0257, 'cn_residual_min':-0.0257, 'tension_max':250000.0000, 'm_tether':275.1000, 'ohms_per_m_tether':0.0023, 'v_tether':4200.0000, 'cD_tether':0.7000, 't_tether':0.0294, 'eta_motors':0.9400, 'eta_motor_ctrls':0.9600, 'eta_pad_trans':0.9750, 'description':'v05 + rotor mach and motor torque limits.', 'm_kite':1850.0000, 's':64.2434, 'c':2.1414, 'b':30.0000, 'cD_offset':0.0138, 'l_tether':300.0000, 'inertia':[[58930.8,0., 0.],[0.,11373.4, 0.],[0., 0.,68599.1]], 'CG':[-0.298, 1.088, 0.0], 'tether_hardpoint':[-0.298, 1.085, 0.0], 'aero_db_file':'Big_M600_r02a_nosensors_zero_origin_zero_alpha_beta_Re5e6.json', } | {'name':'BigM600_r02a_v06a', 'aero_device_name':'m600_drag_flaps', 'alpha_max':0.0000, 'alpha_min':-10.0000, 'beta_max':5.0000, 'beta_min':-5.0000, 'gs_position':[0., 0., 15.], 'incl_max':1.1000, 'bridle_y_offset':0.0000, 'bridle_radial_length':0.0000, 'power_shaft_max':1208000.0000, 'rotor_mach_limit':None, 'rotor_thrust_axis':[1., 0., 0.], 'rotor_thrust_center':[2., 0., 0.], 'rotor_pitch':0.0000, 'a_rotors':35.0000, 'n_rotors':8.0000, 'h_min':70.0000, 'min_turn_r':90.0000, 'tether_roll_min':-0.7854, 'tether_roll_max':0.7854, 'v_a_min':27.3093, 'v_a_max':80.0000, 'cl_residual_max':0.0311, 'cl_residual_min':-0.0311, 'cm_residual_max':0.4296, 'cm_residual_min':-0.4296, 'cn_residual_max':0.0257, 'cn_residual_min':-0.0257, 'tension_max':250000.0000, 'm_tether':275.1000, 'ohms_per_m_tether':0.0023, 'v_tether':4200.0000, 'cD_tether':0.7000, 't_tether':0.0294, 'eta_motors':0.9400, 'eta_motor_ctrls':0.9600, 'eta_pad_trans':0.9750, 'description':'v04 + c_l, c_m, c_n limits + drag_device, EWP', 'm_kite':1850.0000, 's':64.2434, 'c':2.1414, 'b':30.0000, 'cD_offset':0.0138, 'l_tether':300.0000, 'inertia':[[58930.8,0., 0.],[0.,11373.4, 0.],[0., 0.,68599.1]], 'CG':[-0.298, 1.088, 0.0], 'tether_hardpoint':[-0.298, 1.085, 0.0], 'aero_db_file':'Big_M600_r02a_nosensors_zero_origin_zero_alpha_beta_Re5e6.json', } | {'name':'BigM600_r02a_v06b', 'aero_device_name':'m600_drag_flaps', 'alpha_max':0.0000, 'alpha_min':-10.0000, 'beta_max':5.0000, 'beta_min':-5.0000, 'gs_position':[0., 0., 15.], 'incl_max':1.1000, 'bridle_y_offset':0.0000, 'bridle_radial_length':0.0000, 'power_shaft_max':1208000.0000, 'rotor_mach_limit':0.8500, 'torque_shaft_max':1000.0000, 'rotor_thrust_axis':[1., 0., 0.], 'rotor_thrust_center':[2., 0., 0.], 'rotor_pitch':0.0000, 'a_rotors':35.0000, 'n_rotors':8.0000, 'h_min':70.0000, 'min_turn_r':90.0000, 'tether_roll_min':-0.7854, 'tether_roll_max':0.7854, 'v_a_min':27.3093, 'v_a_max':80.0000, 'cl_residual_max':0.0311, 'cl_residual_min':-0.0311, 'cm_residual_max':0.4296, 'cm_residual_min':-0.4296, 'cn_residual_max':0.0257, 'cn_residual_min':-0.0257, 'tension_max':250000.0000, 'm_tether':275.1000, 'ohms_per_m_tether':0.0023, 'v_tether':4200.0000, 'cD_tether':0.7000, 't_tether':0.0294, 'eta_motors':0.9400, 'eta_motor_ctrls':0.9600, 'eta_pad_trans':0.9750, 'description':'v06a + rotor mach and motor torque limits.', 'm_kite':1850.0000, 's':64.2434, 'c':2.1414, 'b':30.0000, 'cD_offset':0.0138, 'l_tether':300.0000, 'inertia':[[58930.8,0., 0.],[0.,11373.4, 0.],[0., 0.,68599.1]], 'CG':[-0.298, 1.088, 0.0], 'tether_hardpoint':[-0.298, 1.085, 0.0], 'aero_db_file':'Big_M600_r02a_nosensors_zero_origin_zero_alpha_beta_Re5e6.json', } | {'name':'BigM600_r02c_v07a', 'alpha_max':0.0000, 'alpha_min':-10.0000, 'beta_max':5.0000, 'beta_min':-5.0000, 'gs_position':[0., 0., 15.], 'incl_max':1.1000, 'bridle_y_offset':0.0000, 'bridle_radial_length':0.0000, 'power_shaft_max':1208000.0000, 'rotor_mach_limit':0.8000, 'torque_shaft_max':1000.0000, 'rotor_thrust_axis':[1., 0., 0.], 'rotor_thrust_center':[2., 0., 0.], 'rotor_pitch':0.0000, 'a_rotors':35.0000, 'n_rotors':8.0000, 'h_min':70.0000, 'min_turn_r':90.0000, 'tether_roll_min':-0.7854, 'tether_roll_max':0.7854, 'v_a_min':27.3093, 'v_a_max':80.0000, 'cl_residual_max':0.0311, 'cl_residual_min':-0.0311, 'cm_residual_max':0.3282, 'cm_residual_min':-0.3282, 'cn_residual_max':0.0221, 'cn_residual_min':-0.0221, 'tension_max':250000.0000, 'm_tether':275.1000, 'ohms_per_m_tether':0.0023, 'v_tether':4200.0000, 'cD_tether':0.7000, 't_tether':0.0294, 'eta_motors':0.9400, 'eta_motor_ctrls':0.9600, 'eta_pad_trans':0.9750, 'description':'Updated roll angle to 5 degrees. Updated trim. With control and rotor speed/torque limits, and w/o drag flaps.', 'm_kite':1850.0000, 's':64.2434, 'c':2.1414, 'b':30.0000, 'cD_offset':0.0138, 'l_tether':300.0000, 'inertia':[[58930.8,0., 0.],[0.,11373.4, 0.],[0., 0.,68599.1]], 'CG':[0.0, 0.0, 0.0], 'tether_hardpoint':[-0.32, 1.155, 0.0], 'aero_db_file':'Big_M600_r02c_zero_origin_zero_alpha_beta_Re5e6.json', } | {'name':'BigM600_r02c_v07b', 'aero_device_name':'m600_drag_flaps', 'alpha_max':0.0000, 'alpha_min':-10.0000, 'beta_max':5.0000, 'beta_min':-5.0000, 'gs_position':[0., 0., 15.], 'incl_max':1.1000, 'bridle_y_offset':0.0000, 'bridle_radial_length':0.0000, 'power_shaft_max':1208000.0000, 'rotor_mach_limit':0.8000, 'torque_shaft_max':1000.0000, 'rotor_thrust_axis':[1., 0., 0.], 'rotor_thrust_center':[2., 0., 0.], 'rotor_pitch':0.0000, 'a_rotors':35.0000, 'n_rotors':8.0000, 'h_min':70.0000, 'min_turn_r':90.0000, 'tether_roll_min':-0.7854, 'tether_roll_max':0.7854, 'v_a_min':27.3093, 'v_a_max':80.0000, 'cl_residual_max':0.0311, 'cl_residual_min':-0.0311, 'cm_residual_max':0.4296, 'cm_residual_min':-0.4296, 'cn_residual_max':0.0257, 'cn_residual_min':-0.0257, 'tension_max':250000.0000, 'm_tether':275.1000, 'ohms_per_m_tether':0.0023, 'v_tether':4200.0000, 'cD_tether':0.7000, 't_tether':0.0294, 'eta_motors':0.9400, 'eta_motor_ctrls':0.9600, 'eta_pad_trans':0.9750, 'description':'v07a w/ drag flaps. (Updated roll angle to 5 degrees. Updated trim. With control and rotor speed/torque limits.)', 'm_kite':1850.0000, 's':64.2434, 'c':2.1414, 'b':30.0000, 'cD_offset':0.0138, 'l_tether':300.0000, 'inertia':[[58930.8,0., 0.],[0.,11373.4, 0.],[0., 0.,68599.1]], 'CG':[0.0, 0.0, 0.0], 'tether_hardpoint':[-0.32, 1.155, 0.0], 'aero_db_file':'Big_M600_r02c_zero_origin_zero_alpha_beta_Re5e6.json', } | {'name':'BigM600_r02c_v07c', 'alpha_max':0.0000, 'alpha_min':-10.0000, 'beta_max':5.0000, 'beta_min':-5.0000, 'gs_position':[0., 0., 15.], 'incl_max':1.1000, 'bridle_y_offset':0.0000, 'bridle_radial_length':0.0000, 'power_shaft_max':1208000.0000, 'rotor_mach_limit':0.8000, 'torque_shaft_max':1000.0000, 'rotor_thrust_axis':[1., 0., 0.], 'rotor_thrust_center':[2., 0., 0.], 'rotor_pitch':0.0000, 'a_rotors':35.0000, 'n_rotors':8.0000, 'h_min':70.0000, 'min_turn_r':90.0000, 'tether_roll_min':-0.7854, 'tether_roll_max':0.7854, 'v_a_min':27.3093, 'v_a_max':80.0000, 'tension_max':250000.0000, 'm_tether':275.1000, 'ohms_per_m_tether':0.0023, 'v_tether':4200.0000, 'cD_tether':0.7000, 't_tether':0.0294, 'eta_motors':0.9400, 'eta_motor_ctrls':0.9600, 'eta_pad_trans':0.9750, 'description':'v07a w/o c_l/m/n limits, EWP', 'm_kite':1850.0000, 's':64.2434, 'c':2.1414, 'b':30.0000, 'cD_offset':0.0138, 'l_tether':300.0000, 'inertia':[[58930.8,0., 0.],[0.,11373.4, 0.],[0., 0.,68599.1]], 'CG':[0.0, 0.0, 0.0], 'tether_hardpoint':[-0.32, 1.155, 0.0], 'aero_db_file':'Big_M600_r02c_zero_origin_zero_alpha_beta_Re5e6.json', } | {'name':'BigM600_r02c_v07d', 'aero_device_name':'m600_drag_flaps', 'alpha_max':0.0000, 'alpha_min':-10.0000, 'beta_max':5.0000, 'beta_min':-5.0000, 'gs_position':[0., 0., 15.], 'incl_max':1.1000, 'bridle_y_offset':0.0000, 'bridle_radial_length':0.0000, 'power_shaft_max':1208000.0000, 'rotor_mach_limit':0.8000, 'torque_shaft_max':1000.0000, 'rotor_thrust_axis':[1., 0., 0.], 'rotor_thrust_center':[2., 0., 0.], 'rotor_pitch':0.0000, 'a_rotors':35.0000, 'n_rotors':8.0000, 'h_min':70.0000, 'min_turn_r':90.0000, 'tether_roll_min':-0.7854, 'tether_roll_max':0.7854, 'v_a_min':27.3093, 'v_a_max':80.0000, 'tension_max':250000.0000, 'm_tether':275.1000, 'ohms_per_m_tether':0.0023, 'v_tether':4200.0000, 'cD_tether':0.7000, 't_tether':0.0294, 'eta_motors':0.9400, 'eta_motor_ctrls':0.9600, 'eta_pad_trans':0.9750, 'description':'v07b w/o c_l/m/n limits, EWP', 'm_kite':1850.0000, 's':64.2434, 'c':2.1414, 'b':30.0000, 'cD_offset':0.0138, 'l_tether':300.0000, 'inertia':[[58930.8,0., 0.],[0.,11373.4, 0.],[0., 0.,68599.1]], 'CG':[0.0, 0.0, 0.0], 'tether_hardpoint':[-0.32, 1.155, 0.0], 'aero_db_file':'Big_M600_r02c_zero_origin_zero_alpha_beta_Re5e6.json', } | {'name':'BigM600_r03a_v01a', 'alpha_max':0.0000, 'alpha_min':-10.0000, 'beta_max':5.0000, 'beta_min':-5.0000, 'gs_position':[0., 0., 15.], 'incl_max':1.1000, 'bridle_y_offset':0.0000, 'bridle_radial_length':0.0000, 'power_shaft_max':1208000.0000, 'rotor_mach_limit':0.8000, 'torque_shaft_max':1000.0000, 'rotor_thrust_axis':[1., 0., 0.], 'rotor_thrust_center':[2., 0., 0.], 'rotor_pitch':0.0000, 'a_rotors':35.0000, 'n_rotors':8.0000, 'h_min':70.0000, 'min_turn_r':90.0000, 'tether_roll_min':-0.7854, 'tether_roll_max':0.7854, 'v_a_min':27.3093, 'v_a_max':80.0000, 'tension_max':250000.0000, 'm_tether':275.1000, 'ohms_per_m_tether':0.0023, 'v_tether':4200.0000, 'cD_tether':0.7000, 't_tether':0.0294, 'eta_motors':0.9400, 'eta_motor_ctrls':0.9600, 'eta_pad_trans':0.9750, 'description':'300 at 75 design: reducing overall wing area but higher AR than original design, designing around 300kN at 75 m/s. Holding 1850kg mass limit including the tail assembly. No control limits or dragflaps.', 'm_kite':1850.0000, 's':48.6746, 'c':1.8162, 'b':26.8000, 'cD_offset':0.0182, 'l_tether':300.0000, 'inertia':[[55398.7,0., 0.],[0.,565.2, 0.],[0., 0.,55398.7]], 'CG':[0.0, 0.0, 0.0], 'tether_hardpoint':[-0.25, 0.878, 0.0], 'aero_db_file':'Big_M600_r03a_zero_origin_zero_alpha_beta_Re5e6.json', } | {'name':'BigM600_r03b_v02a', 'alpha_max':0.0000, 'alpha_min':-10.0000, 'beta_max':5.0000, 'beta_min':-5.0000, 'gs_position':[0., 0., 15.], 'incl_max':1.1000, 'bridle_y_offset':0.0000, 'bridle_radial_length':0.0000, 'power_shaft_max':1208000.0000, 'rotor_mach_limit':0.8000, 'torque_shaft_max':1000.0000, 'rotor_thrust_axis':[1., 0., 0.], 'rotor_thrust_center':[2., 0., 0.], 'rotor_pitch':0.0000, 'a_rotors':35.0000, 'n_rotors':8.0000, 'h_min':70.0000, 'min_turn_r':90.0000, 'tether_roll_min':-0.7854, 'tether_roll_max':0.7854, 'v_a_min':27.3093, 'v_a_max':80.0000, 'tension_max':250000.0000, 'm_tether':275.1000, 'ohms_per_m_tether':0.0023, 'v_tether':4200.0000, 'cD_tether':0.7000, 't_tether':0.0294, 'eta_motors':0.9400, 'eta_motor_ctrls':0.9600, 'eta_pad_trans':0.9750, 'description':'Moved the moments "Reference" keyboard point in X,Y,Z before database generation.', 'm_kite':1850.0000, 's':48.6746, 'c':1.8162, 'b':26.8000, 'cD_offset':0.0182, 'l_tether':300.0000, 'inertia':[[55398.7,0., 0.],[0.,565.2, 0.],[0., 0.,55398.7]], 'CG':[0.0, 0.0, 0.0], 'tether_hardpoint':[-0.25, 0.878, 0.0], 'aero_db_file':'Big_M600_r03b_zero_origin_zero_alpha_beta_Re5e6.json', } | {'name':'BigM600_r03b_v02b', 'alpha_max':0.0000, 'alpha_min':-10.0000, 'beta_max':5.0000, 'beta_min':-5.0000, 'gs_position':[0., 0., 15.], 'incl_max':1.1000, 'bridle_y_offset':0.0000, 'bridle_radial_length':0.0000, 'power_shaft_max':1208000.0000, 'rotor_mach_limit':0.8000, 'torque_shaft_max':1000.0000, 'rotor_thrust_axis':[1., 0., 0.], 'rotor_thrust_center':[2., 0., 0.], 'rotor_pitch':0.0000, 'a_rotors':35.0000, 'n_rotors':8.0000, 'h_min':70.0000, 'min_turn_r':90.0000, 'tether_roll_min':-0.7854, 'tether_roll_max':0.7854, 'v_a_min':27.3093, 'v_a_max':80.0000, 'cl_residual_max':0.0311, 'cl_residual_min':-0.0311, 'cm_residual_max':0.4394, 'cm_residual_min':-0.4394, 'cn_residual_max':0.0251, 'cn_residual_min':-0.0251, 'tension_max':250000.0000, 'm_tether':275.1000, 'ohms_per_m_tether':0.0023, 'v_tether':4200.0000, 'cD_tether':0.7000, 't_tether':0.0294, 'eta_motors':0.9400, 'eta_motor_ctrls':0.9600, 'eta_pad_trans':0.9750, 'description':'v02a with control limits (properly sized).', 'm_kite':1850.0000, 's':48.6746, 'c':1.8162, 'b':26.8000, 'cD_offset':0.0182, 'l_tether':300.0000, 'inertia':[[55398.7,0., 0.],[0.,565.2, 0.],[0., 0.,55398.7]], 'CG':[0.0, 0.0, 0.0], 'tether_hardpoint':[-0.25, 0.878, 0.0], 'aero_db_file':'Big_M600_r03b_zero_origin_zero_alpha_beta_Re5e6.json', } | {'name':'BigM600_r03b_v02c', 'aero_device_name':'m600_drag_flaps', 'alpha_max':0.0000, 'alpha_min':-10.0000, 'beta_max':5.0000, 'beta_min':-5.0000, 'gs_position':[0., 0., 15.], 'incl_max':1.1000, 'bridle_y_offset':0.0000, 'bridle_radial_length':0.0000, 'power_shaft_max':1208000.0000, 'rotor_mach_limit':0.8000, 'torque_shaft_max':1000.0000, 'rotor_thrust_axis':[1., 0., 0.], 'rotor_thrust_center':[2., 0., 0.], 'rotor_pitch':0.0000, 'a_rotors':35.0000, 'n_rotors':8.0000, 'h_min':70.0000, 'min_turn_r':90.0000, 'tether_roll_min':-0.7854, 'tether_roll_max':0.7854, 'v_a_min':27.3093, 'v_a_max':80.0000, 'cl_residual_max':0.0311, 'cl_residual_min':-0.0311, 'cm_residual_max':0.4394, 'cm_residual_min':-0.4394, 'cn_residual_max':0.0251, 'cn_residual_min':-0.0251, 'tension_max':250000.0000, 'm_tether':275.1000, 'ohms_per_m_tether':0.0023, 'v_tether':4200.0000, 'cD_tether':0.7000, 't_tether':0.0294, 'eta_motors':0.9400, 'eta_motor_ctrls':0.9600, 'eta_pad_trans':0.9750, 'description':'v02b with dragflaps', 'm_kite':1850.0000, 's':48.6746, 'c':1.8162, 'b':26.8000, 'cD_offset':0.0182, 'l_tether':300.0000, 'inertia':[[55398.7,0., 0.],[0.,565.2, 0.],[0., 0.,55398.7]], 'CG':[0.0, 0.0, 0.0], 'tether_hardpoint':[-0.25, 0.878, 0.0], 'aero_db_file':'Big_M600_r03b_zero_origin_zero_alpha_beta_Re5e6.json', } | {'name':'BigM600_r04a_v01a', 'alpha_max':0.0000, 'alpha_min':-10.0000, 'beta_max':5.0000, 'beta_min':-5.0000, 'gs_position':[0., 0., 15.], 'incl_max':1.1000, 'bridle_y_offset':0.0000, 'bridle_radial_length':0.0000, 'power_shaft_max':1208000.0000, 'rotor_mach_limit':0.8000, 'torque_shaft_max':1000.0000, 'rotor_thrust_axis':[1., 0., 0.], 'rotor_thrust_center':[2., 0., 0.], 'rotor_pitch':0.0000, 'a_rotors':35.0000, 'n_rotors':8.0000, 'h_min':70.0000, 'min_turn_r':90.0000, 'tether_roll_min':-0.7854, 'tether_roll_max':0.7854, 'v_a_min':27.3093, 'v_a_max':80.0000, 'cl_residual_max':0.0311, 'cl_residual_min':-0.0311, 'cm_residual_max':0.4296, 'cm_residual_min':-0.4296, 'cn_residual_max':0.0257, 'cn_residual_min':-0.0257, 'tension_max':250000.0000, 'm_tether':275.1000, 'ohms_per_m_tether':0.0023, 'v_tether':4200.0000, 'cD_tether':0.7000, 't_tether':0.0294, 'eta_motors':0.9400, 'eta_motor_ctrls':0.9600, 'eta_pad_trans':0.9750, 'description':'250 at 65 design: reducing overall wing area and AR compared to original design but more area than r03. Designed to 250kN at 65 m/s. Holding 1850kg mass limit including the tail assembly. Same control limits as r02c.', 'm_kite':1850.0000, 's':54.0029, 'c':2.0770, 'b':26.0000, 'cD_offset':0.0164, 'l_tether':300.0000, 'inertia':[[53966.4,0., 0.],[0.,791.9, 0.],[0., 0.,53966.4]], 'CG':[0.0, 0.0, 0.0], 'tether_hardpoint':[-0.285, 0.855, 0.0], 'aero_db_file':'Big_M600_r04a_zero_origin_zero_alpha_beta_Re5e6.json', } | {'name':'BigM600_r04a_v01b', 'aero_device_name':'m600_drag_flaps', 'alpha_max':0.0000, 'alpha_min':-10.0000, 'beta_max':5.0000, 'beta_min':-5.0000, 'gs_position':[0., 0., 15.], 'incl_max':1.1000, 'bridle_y_offset':0.0000, 'bridle_radial_length':0.0000, 'power_shaft_max':1208000.0000, 'rotor_mach_limit':0.8000, 'torque_shaft_max':1000.0000, 'rotor_thrust_axis':[1., 0., 0.], 'rotor_thrust_center':[2., 0., 0.], 'rotor_pitch':0.0000, 'a_rotors':35.0000, 'n_rotors':8.0000, 'h_min':70.0000, 'min_turn_r':90.0000, 'tether_roll_min':-0.7854, 'tether_roll_max':0.7854, 'v_a_min':27.3093, 'v_a_max':80.0000, 'cl_residual_max':0.0311, 'cl_residual_min':-0.0311, 'cm_residual_max':0.4296, 'cm_residual_min':-0.4296, 'cn_residual_max':0.0257, 'cn_residual_min':-0.0257, 'tension_max':250000.0000, 'm_tether':275.1000, 'ohms_per_m_tether':0.0023, 'v_tether':4200.0000, 'cD_tether':0.7000, 't_tether':0.0294, 'eta_motors':0.9400, 'eta_motor_ctrls':0.9600, 'eta_pad_trans':0.9750, 'description':'v01a w/ dragflaps. (250 at 65 design: reducing overall wing area and AR compared to original design but more area than r03. Designed to 250kN at 65 m/s. Holding 1850kg mass limit including the tail assembly. Same control limits as r02c.)', 'm_kite':1850.0000, 's':54.0029, 'c':2.0770, 'b':26.0000, 'cD_offset':0.0164, 'l_tether':300.0000, 'inertia':[[53966.4,0., 0.],[0.,791.9, 0.],[0., 0.,53966.4]], 'CG':[0.0, 0.0, 0.0], 'tether_hardpoint':[-0.285, 0.855, 0.0], 'aero_db_file':'Big_M600_r04a_zero_origin_zero_alpha_beta_Re5e6.json', } | {'name':'BigM600_r04a_v01c', 'alpha_max':0.0000, 'alpha_min':-10.0000, 'beta_max':5.0000, 'beta_min':-5.0000, 'gs_position':[0., 0., 15.], 'incl_max':1.1000, 'bridle_y_offset':0.0000, 'bridle_radial_length':0.0000, 'power_shaft_max':1208000.0000, 'rotor_mach_limit':0.8000, 'torque_shaft_max':1000.0000, 'rotor_thrust_axis':[1., 0., 0.], 'rotor_thrust_center':[2., 0., 0.], 'rotor_pitch':0.0000, 'a_rotors':35.0000, 'n_rotors':8.0000, 'h_min':70.0000, 'min_turn_r':90.0000, 'tether_roll_min':-0.7854, 'tether_roll_max':0.7854, 'v_a_min':27.3093, 'v_a_max':80.0000, 'tension_max':250000.0000, 'm_tether':275.1000, 'ohms_per_m_tether':0.0023, 'v_tether':4200.0000, 'cD_tether':0.7000, 't_tether':0.0294, 'eta_motors':0.9400, 'eta_motor_ctrls':0.9600, 'eta_pad_trans':0.9750, 'description':'v01a w/o control limits. (250 at 65 design: reducing overall wing area and AR compared to original design but more area than r03. Designed to 250kN at 65 m/s. Holding 1850kg mass limit including the tail assembly.)', 'm_kite':1850.0000, 's':54.0029, 'c':2.0770, 'b':26.0000, 'cD_offset':0.0164, 'l_tether':300.0000, 'inertia':[[53966.4,0., 0.],[0.,791.9, 0.],[0., 0.,53966.4]], 'CG':[0.0, 0.0, 0.0], 'tether_hardpoint':[-0.285, 0.855, 0.0], 'aero_db_file':'Big_M600_r04a_zero_origin_zero_alpha_beta_Re5e6.json', } | {'name':'BigM600_r04a_v01d', 'aero_device_name':'m600_drag_flaps', 'alpha_max':0.0000, 'alpha_min':-10.0000, 'beta_max':5.0000, 'beta_min':-5.0000, 'gs_position':[0., 0., 15.], 'incl_max':1.1000, 'bridle_y_offset':0.0000, 'bridle_radial_length':0.0000, 'power_shaft_max':1208000.0000, 'rotor_mach_limit':0.8000, 'torque_shaft_max':1000.0000, 'rotor_thrust_axis':[1., 0., 0.], 'rotor_thrust_center':[2., 0., 0.], 'rotor_pitch':0.0000, 'a_rotors':35.0000, 'n_rotors':8.0000, 'h_min':70.0000, 'min_turn_r':90.0000, 'tether_roll_min':-0.7854, 'tether_roll_max':0.7854, 'v_a_min':27.3093, 'v_a_max':80.0000, 'tension_max':250000.0000, 'm_tether':275.1000, 'ohms_per_m_tether':0.0023, 'v_tether':4200.0000, 'cD_tether':0.7000, 't_tether':0.0294, 'eta_motors':0.9400, 'eta_motor_ctrls':0.9600, 'eta_pad_trans':0.9750, 'description':'v01a w/o control limits and w/ dragflaps. (250 at 65 design: reducing overall wing area and AR compared to original design but more area than r03. Designed to 250kN at 65 m/s. Holding 1850kg mass limit including the tail assembly.)', 'm_kite':1850.0000, 's':54.0029, 'c':2.0770, 'b':26.0000, 'cD_offset':0.0164, 'l_tether':300.0000, 'inertia':[[53966.4,0., 0.],[0.,791.9, 0.],[0., 0.,53966.4]], 'CG':[0.0, 0.0, 0.0], 'tether_hardpoint':[-0.285, 0.855, 0.0], 'aero_db_file':'Big_M600_r04a_zero_origin_zero_alpha_beta_Re5e6.json', } | {'name':'BigM600_r04a_v02a', 'alpha_max':0.0000, 'alpha_min':-10.0000, 'beta_max':5.0000, 'beta_min':-5.0000, 'gs_position':[0., 0., 15.], 'incl_max':1.1000, 'bridle_y_offset':0.0000, 'bridle_radial_length':0.0000, 'power_shaft_max':1208000.0000, 'rotor_mach_limit':0.8000, 'torque_shaft_max':1000.0000, 'rotor_thrust_axis':[1., 0., 0.], 'rotor_thrust_center':[2., 0., 0.], 'rotor_pitch':0.0000, 'a_rotors':35.0000, 'n_rotors':8.0000, 'h_min':70.0000, 'min_turn_r':90.0000, 'tether_roll_min':-0.7854, 'tether_roll_max':0.7854, 'v_a_min':27.3093, 'v_a_max':80.0000, 'cl_residual_max':0.0311, 'cl_residual_min':-0.0311, 'cm_residual_max':0.4296, 'cm_residual_min':-0.4296, 'cn_residual_max':0.0257, 'cn_residual_min':-0.0257, 'tension_max':250000.0000, 'm_tether':275.1000, 'ohms_per_m_tether':0.0023, 'v_tether':4200.0000, 'cD_tether':0.7000, 't_tether':0.0294, 'eta_motors':0.9400, 'eta_motor_ctrls':0.9600, 'eta_pad_trans':0.9750, 'description':'v01a w/ hardpoint retrim (250 at 65 design: reducing overall wing area and AR compared to original design but more area than r03. Designed to 250kN at 65 m/s. Holding 1850kg mass limit including the tail assembly. Same control limits as r02c.)', 'm_kite':1850.0000, 's':54.0029, 'c':2.0770, 'b':26.0000, 'cD_offset':0.0164, 'l_tether':300.0000, 'inertia':[[53966.4,0., 0.],[0.,791.9, 0.],[0., 0.,53966.4]], 'CG':[0.0, 0.0, 0.0], 'tether_hardpoint':[0.1, -0.7, 0.0], 'aero_db_file':'Big_M600_r04a_zero_origin_zero_alpha_beta_Re5e6.json', } | {'name':'BigM600_r04b_v03a', 'alpha_max':0.0000, 'alpha_min':-10.0000, 'beta_max':5.0000, 'beta_min':-5.0000, 'gs_position':[0., 0., 15.], 'incl_max':1.1000, 'bridle_y_offset':0.0000, 'bridle_radial_length':0.0000, 'power_shaft_max':1208000.0000, 'rotor_mach_limit':0.8000, 'torque_shaft_max':1000.0000, 'rotor_thrust_axis':[1., 0., 0.], 'rotor_thrust_center':[2., 0., 0.], 'rotor_pitch':0.0000, 'a_rotors':35.0000, 'n_rotors':8.0000, 'h_min':70.0000, 'min_turn_r':90.0000, 'tether_roll_min':-0.7854, 'tether_roll_max':0.7854, 'v_a_min':27.3093, 'v_a_max':80.0000, 'tension_max':250000.0000, 'm_tether':275.1000, 'ohms_per_m_tether':0.0023, 'v_tether':4200.0000, 'cD_tether':0.7000, 't_tether':0.0294, 'eta_motors':0.9400, 'eta_motor_ctrls':0.9600, 'eta_pad_trans':0.9750, 'description':'Moved the moments "Reference" keyboard point in X,Y,Z before database generation.', 'm_kite':1850.0000, 's':54.0029, 'c':2.0770, 'b':26.0000, 'cD_offset':0.0164, 'l_tether':300.0000, 'inertia':[[53966.4,0., 0.],[0.,791.9, 0.],[0., 0.,53966.4]], 'CG':[0.0, 0.0, 0.0], 'tether_hardpoint':[-0.285, 0.855, 0.0], 'aero_db_file':'Big_M600_r04b_zero_origin_zero_alpha_beta_Re5e6.json', } | {'name':'BigM600_r04b_v03b', 'alpha_max':0.0000, 'alpha_min':-10.0000, 'beta_max':5.0000, 'beta_min':-5.0000, 'gs_position':[0., 0., 15.], 'incl_max':1.1000, 'bridle_y_offset':0.0000, 'bridle_radial_length':0.0000, 'power_shaft_max':1208000.0000, 'rotor_mach_limit':0.8000, 'torque_shaft_max':1000.0000, 'rotor_thrust_axis':[1., 0., 0.], 'rotor_thrust_center':[2., 0., 0.], 'rotor_pitch':0.0000, 'a_rotors':35.0000, 'n_rotors':8.0000, 'h_min':70.0000, 'min_turn_r':90.0000, 'tether_roll_min':-0.7854, 'tether_roll_max':0.7854, 'v_a_min':27.3093, 'v_a_max':80.0000, 'cl_residual_max':0.0311, 'cl_residual_min':-0.0311, 'cm_residual_max':0.3463, 'cm_residual_min':-0.3463, 'cn_residual_max':0.0233, 'cn_residual_min':-0.0233, 'tension_max':250000.0000, 'm_tether':275.1000, 'ohms_per_m_tether':0.0023, 'v_tether':4200.0000, 'cD_tether':0.7000, 't_tether':0.0294, 'eta_motors':0.9400, 'eta_motor_ctrls':0.9600, 'eta_pad_trans':0.9750, 'description':'v03a with control limits (properly sized).', 'm_kite':1850.0000, 's':54.0029, 'c':2.0770, 'b':26.0000, 'cD_offset':0.0164, 'l_tether':300.0000, 'inertia':[[53966.4,0., 0.],[0.,791.9, 0.],[0., 0.,53966.4]], 'CG':[0.0, 0.0, 0.0], 'tether_hardpoint':[-0.285, 0.855, 0.0], 'aero_db_file':'Big_M600_r04b_zero_origin_zero_alpha_beta_Re5e6.json', } | {'name':'BigM600_r04b_v03c', 'aero_device_name':'m600_drag_flaps', 'alpha_max':0.0000, 'alpha_min':-10.0000, 'beta_max':5.0000, 'beta_min':-5.0000, 'gs_position':[0., 0., 15.], 'incl_max':1.1000, 'bridle_y_offset':0.0000, 'bridle_radial_length':0.0000, 'power_shaft_max':1208000.0000, 'rotor_mach_limit':0.8000, 'torque_shaft_max':1000.0000, 'rotor_thrust_axis':[1., 0., 0.], 'rotor_thrust_center':[2., 0., 0.], 'rotor_pitch':0.0000, 'a_rotors':35.0000, 'n_rotors':8.0000, 'h_min':70.0000, 'min_turn_r':90.0000, 'tether_roll_min':-0.7854, 'tether_roll_max':0.7854, 'v_a_min':27.3093, 'v_a_max':80.0000, 'cl_residual_max':0.0311, 'cl_residual_min':-0.0311, 'cm_residual_max':0.3463, 'cm_residual_min':-0.3463, 'cn_residual_max':0.0233, 'cn_residual_min':-0.0233, 'tension_max':250000.0000, 'm_tether':275.1000, 'ohms_per_m_tether':0.0023, 'v_tether':4200.0000, 'cD_tether':0.7000, 't_tether':0.0294, 'eta_motors':0.9400, 'eta_motor_ctrls':0.9600, 'eta_pad_trans':0.9750, 'description':'v03b with dragflaps', 'm_kite':1850.0000, 's':54.0029, 'c':2.0770, 'b':26.0000, 'cD_offset':0.0164, 'l_tether':300.0000, 'inertia':[[53966.4,0., 0.],[0.,791.9, 0.],[0., 0.,53966.4]], 'CG':[0.0, 0.0, 0.0], 'tether_hardpoint':[-0.285, 0.855, 0.0], 'aero_db_file':'Big_M600_r04b_zero_origin_zero_alpha_beta_Re5e6.json', } | {'name':'BigM600_r04c_v04a', 'alpha_max':0.0000, 'alpha_min':-10.0000, 'beta_max':5.0000, 'beta_min':-5.0000, 'gs_position':[0., 0., 15.], 'incl_max':1.1000, 'bridle_y_offset':0.0000, 'bridle_radial_length':0.0000, 'power_shaft_max':1208000.0000, 'rotor_mach_limit':0.8000, 'torque_shaft_max':1000.0000, 'rotor_thrust_axis':[1., 0., 0.], 'rotor_thrust_center':[2., 0., 0.], 'rotor_pitch':0.0000, 'a_rotors':35.0000, 'n_rotors':8.0000, 'h_min':70.0000, 'min_turn_r':90.0000, 'tether_roll_min':-0.7854, 'tether_roll_max':0.7854, 'v_a_min':27.3093, 'v_a_max':80.0000, 'tension_max':250000.0000, 'm_tether':275.1000, 'ohms_per_m_tether':0.0023, 'v_tether':4200.0000, 'cD_tether':0.7000, 't_tether':0.0294, 'eta_motors':0.9400, 'eta_motor_ctrls':0.9600, 'eta_pad_trans':0.9750, 'description':'Fixed problem with taper section not matching the geometry of the spec. New vtail and htail sizes.', 'm_kite':1850.0000, 's':54.0029, 'c':2.0770, 'b':26.0000, 'cD_offset':0.0164, 'l_tether':300.0000, 'inertia':[[53966.4,0., 0.],[0.,791.9, 0.],[0., 0.,53966.4]], 'CG':[0.0, 0.0, 0.0], 'tether_hardpoint':[-0.31, 0.82, 0.0], 'aero_db_file':'Big_M600_r04c_zero_origin_zero_alpha_beta_Re5e6.json', } | {'name':'BigM600_r04c_v04b', 'alpha_max':0.0000, 'alpha_min':-10.0000, 'beta_max':5.0000, 'beta_min':-5.0000, 'gs_position':[0., 0., 15.], 'incl_max':1.1000, 'bridle_y_offset':0.0000, 'bridle_radial_length':0.0000, 'power_shaft_max':1208000.0000, 'rotor_mach_limit':0.8000, 'torque_shaft_max':1000.0000, 'rotor_thrust_axis':[1., 0., 0.], 'rotor_thrust_center':[2., 0., 0.], 'rotor_pitch':0.0000, 'a_rotors':35.0000, 'n_rotors':8.0000, 'h_min':70.0000, 'min_turn_r':90.0000, 'tether_roll_min':-0.7854, 'tether_roll_max':0.7854, 'v_a_min':27.3093, 'v_a_max':80.0000, 'cl_residual_max':0.0311, 'cl_residual_min':-0.0311, 'cm_residual_max':0.3735, 'cm_residual_min':-0.3735, 'cn_residual_max':0.0245, 'cn_residual_min':-0.0245, 'tension_max':250000.0000, 'm_tether':275.1000, 'ohms_per_m_tether':0.0023, 'v_tether':4200.0000, 'cD_tether':0.7000, 't_tether':0.0294, 'eta_motors':0.9400, 'eta_motor_ctrls':0.9600, 'eta_pad_trans':0.9750, 'description':'v04a w/ control limits. (Fixed problem with taper section not matching the geometry of the spec. New vtail and htail sizes.)', 'm_kite':1850.0000, 's':54.0029, 'c':2.0770, 'b':26.0000, 'cD_offset':0.0164, 'l_tether':300.0000, 'inertia':[[53966.4,0., 0.],[0.,791.9, 0.],[0., 0.,53966.4]], 'CG':[0.0, 0.0, 0.0], 'tether_hardpoint':[-0.31, 0.82, 0.0], 'aero_db_file':'Big_M600_r04c_zero_origin_zero_alpha_beta_Re5e6.json', } | {'name':'BigM600_r04c_v04c', 'aero_device_name':'m600_drag_flaps', 'alpha_max':0.0000, 'alpha_min':-10.0000, 'beta_max':5.0000, 'beta_min':-5.0000, 'gs_position':[0., 0., 15.], 'incl_max':1.1000, 'bridle_y_offset':0.0000, 'bridle_radial_length':0.0000, 'power_shaft_max':1208000.0000, 'rotor_mach_limit':0.8000, 'torque_shaft_max':1000.0000, 'rotor_thrust_axis':[1., 0., 0.], 'rotor_thrust_center':[2., 0., 0.], 'rotor_pitch':0.0000, 'a_rotors':35.0000, 'n_rotors':8.0000, 'h_min':70.0000, 'min_turn_r':90.0000, 'tether_roll_min':-0.7854, 'tether_roll_max':0.7854, 'v_a_min':27.3093, 'v_a_max':80.0000, 'cl_residual_max':0.0311, 'cl_residual_min':-0.0311, 'cm_residual_max':0.3735, 'cm_residual_min':-0.3735, 'cn_residual_max':0.0245, 'cn_residual_min':-0.0245, 'tension_max':250000.0000, 'm_tether':275.1000, 'ohms_per_m_tether':0.0023, 'v_tether':4200.0000, 'cD_tether':0.7000, 't_tether':0.0294, 'eta_motors':0.9400, 'eta_motor_ctrls':0.9600, 'eta_pad_trans':0.9750, 'description':'v04b w/ drag flaps (Fixed problem with taper section not matching the geometry of the spec. New vtail and htail sizes. W/ control limits.)', 'm_kite':1850.0000, 's':54.0029, 'c':2.0770, 'b':26.0000, 'cD_offset':0.0164, 'l_tether':300.0000, 'inertia':[[53966.4,0., 0.],[0.,791.9, 0.],[0., 0.,53966.4]], 'CG':[0.0, 0.0, 0.0], 'tether_hardpoint':[-0.31, 0.82, 0.0], 'aero_db_file':'Big_M600_r04c_zero_origin_zero_alpha_beta_Re5e6.json', } | {'name':'BigM600_r04c_v04d', 'alpha_max':0.0000, 'alpha_min':-10.0000, 'beta_max':5.0000, 'beta_min':-5.0000, 'gs_position':[0., 0., 15.], 'incl_max':1.1000, 'bridle_y_offset':0.0000, 'bridle_radial_length':0.0000, 'power_shaft_max':1208000.0000, 'rotor_mach_limit':0.8000, 'torque_shaft_max':1000.0000, 'rotor_thrust_axis':[1., 0., 0.], 'rotor_thrust_center':[2., 0., 0.], 'rotor_pitch':0.0000, 'a_rotors':35.0000, 'n_rotors':8.0000, 'h_min':70.0000, 'min_turn_r':90.0000, 'tether_roll_min':-0.7854, 'tether_roll_max':0.7854, 'v_a_min':27.3093, 'v_a_max':80.0000, 'cl_residual_max':0.0311, 'cl_residual_min':-0.0311, 'cm_residual_max':0.3735, 'cm_residual_min':-0.3735, 'cn_residual_max':0.0245, 'cn_residual_min':-0.0245, 'tension_max':250000.0000, 'm_tether':275.1000, 'ohms_per_m_tether':0.0023, 'v_tether':4200.0000, 'cD_tether':0.7000, 't_tether':0.0294, 'eta_motors':0.9400, 'eta_motor_ctrls':0.9600, 'eta_pad_trans':0.9750, 'description':'v04b w/ symmetric bridle. (Fixed problem with taper section not matching the geometry of the spec. New vtail and htail sizes. W/ control limits.)', 'm_kite':1850.0000, 's':54.0029, 'c':2.0770, 'b':26.0000, 'cD_offset':0.0164, 'l_tether':300.0000, 'inertia':[[53966.4,0., 0.],[0.,791.9, 0.],[0., 0.,53966.4]], 'CG':[0.0, 0.0, 0.0], 'tether_hardpoint':[-0.31, 0.0, 0.0], 'aero_db_file':'Big_M600_r04c_zero_origin_zero_alpha_beta_Re5e6.json', } | {'name':'BigM600_r04c_v04e', 'aero_device_name':'m600_drag_flaps', 'alpha_max':0.0000, 'alpha_min':-10.0000, 'beta_max':5.0000, 'beta_min':-5.0000, 'gs_position':[0., 0., 15.], 'incl_max':1.1000, 'bridle_y_offset':0.0000, 'bridle_radial_length':0.0000, 'power_shaft_max':1208000.0000, 'rotor_mach_limit':0.8000, 'torque_shaft_max':1000.0000, 'rotor_thrust_axis':[1., 0., 0.], 'rotor_thrust_center':[2., 0., 0.], 'rotor_pitch':0.0000, 'a_rotors':35.0000, 'n_rotors':8.0000, 'h_min':70.0000, 'min_turn_r':90.0000, 'tether_roll_min':-0.7854, 'tether_roll_max':0.7854, 'v_a_min':27.3093, 'v_a_max':80.0000, 'cl_residual_max':0.0311, 'cl_residual_min':-0.0311, 'cm_residual_max':0.3735, 'cm_residual_min':-0.3735, 'cn_residual_max':0.0245, 'cn_residual_min':-0.0245, 'tension_max':250000.0000, 'm_tether':275.1000, 'ohms_per_m_tether':0.0023, 'v_tether':4200.0000, 'cD_tether':0.7000, 't_tether':0.0294, 'eta_motors':0.9400, 'eta_motor_ctrls':0.9600, 'eta_pad_trans':0.9750, 'description':'v04d w/ drag flaps. (Fixed problem with taper section not matching the geometry of the spec. New vtail and htail sizes. W/ control limits and symmetric bridle.)', 'm_kite':1850.0000, 's':54.0029, 'c':2.0770, 'b':26.0000, 'cD_offset':0.0164, 'l_tether':300.0000, 'inertia':[[53966.4,0., 0.],[0.,791.9, 0.],[0., 0.,53966.4]], 'CG':[0.0, 0.0, 0.0], 'tether_hardpoint':[-0.31, 0.0, 0.0], 'aero_db_file':'Big_M600_r04c_zero_origin_zero_alpha_beta_Re5e6.json', } | {'name':'BigM600_r04c_v04f', 'aero_device_name':'m600_drag_flaps', 'alpha_max':0.0000, 'alpha_min':-10.0000, 'beta_max':5.0000, 'beta_min':-5.0000, 'gs_position':[0., 0., 15.], 'incl_max':1.1000, 'bridle_y_offset':0.0000, 'bridle_radial_length':0.0000, 'power_shaft_max':1208000.0000, 'rotor_mach_limit':0.8000, 'torque_shaft_max':1000.0000, 'rotor_thrust_axis':[1., 0., 0.], 'rotor_thrust_center':[2., 0., 0.], 'rotor_pitch':0.0000, 'a_rotors':35.0000, 'n_rotors':8.0000, 'h_min':70.0000, 'min_turn_r':90.0000, 'tether_roll_min':-0.7854, 'tether_roll_max':0.7854, 'v_a_min':27.3093, 'v_a_max':80.0000, 'cl_residual_max':0.0311, 'cl_residual_min':-0.0311, 'cm_residual_max':0.3735, 'cm_residual_min':-0.3735, 'tension_max':250000.0000, 'm_tether':275.1000, 'ohms_per_m_tether':0.0023, 'v_tether':4200.0000, 'cD_tether':0.7000, 't_tether':0.0294, 'eta_motors':0.9400, 'eta_motor_ctrls':0.9600, 'eta_pad_trans':0.9750, 'description':'v04c w/o rudder limits, hardpoint z location just below the wing. (Fixed problem with taper section not matching the geometry of the spec. New vtail and htail sizes. W/ control limits and dragflaps.)', 'm_kite':1850.0000, 's':54.0029, 'c':2.0770, 'b':26.0000, 'cD_offset':0.0164, 'l_tether':300.0000, 'inertia':[[53966.4,0., 0.],[0.,791.9, 0.],[0., 0.,53966.4]], 'CG':[0.0, 0.0, 0.0], 'tether_hardpoint':[-0.3, 0.8, 0.4], 'aero_db_file':'Big_M600_r04c_zero_origin_zero_alpha_beta_Re5e6.json', } | {'name':'BigM600_r04c_v04g', 'aero_device_name':'m600_drag_flaps', 'alpha_max':0.0000, 'alpha_min':-10.0000, 'beta_max':5.0000, 'beta_min':-5.0000, 'gs_position':[0., 0., 15.], 'incl_max':1.1000, 'bridle_y_offset':0.0000, 'bridle_radial_length':1.0000, 'power_shaft_max':1208000.0000, 'rotor_mach_limit':0.8000, 'torque_shaft_max':1000.0000, 'rotor_thrust_axis':[1., 0., 0.], 'rotor_thrust_center':[2., 0., 0.], 'rotor_pitch':0.0000, 'a_rotors':35.0000, 'n_rotors':8.0000, 'h_min':70.0000, 'min_turn_r':90.0000, 'tether_roll_min':-0.7854, 'tether_roll_max':0.7854, 'v_a_min':27.3093, 'v_a_max':80.0000, 'cl_residual_max':0.0311, 'cl_residual_min':-0.0311, 'cm_residual_max':0.3735, 'cm_residual_min':-0.3735, 'cn_residual_max':0.0245, 'cn_residual_min':-0.0245, 'tension_max':250000.0000, 'm_tether':275.1000, 'ohms_per_m_tether':0.0023, 'v_tether':4200.0000, 'cD_tether':0.7000, 't_tether':0.0294, 'eta_motors':0.9400, 'eta_motor_ctrls':0.9600, 'eta_pad_trans':0.9750, 'description':'v04f, bridle radial length from bridle study, w/rudder limits back. Rudder range was shifted in FBL and this is confirmed to be the best setup.', 'm_kite':1850.0000, 's':54.0029, 'c':2.0770, 'b':26.0000, 'cD_offset':0.0164, 'l_tether':300.0000, 'inertia':[[53966.4,0., 0.],[0.,791.9, 0.],[0., 0.,53966.4]], 'CG':[0.0, 0.0, 0.0], 'tether_hardpoint':[-0.3, 0.0, 0.4], 'aero_db_file':'Big_M600_r04c_zero_origin_zero_alpha_beta_Re5e6.json', } | {'name':'BigM600_r04c_v04h', 'alpha_max':0.0000, 'alpha_min':-10.0000, 'beta_max':5.0000, 'beta_min':-5.0000, 'gs_position':[0., 0., 15.], 'incl_max':1.1000, 'bridle_y_offset':0.0000, 'bridle_radial_length':1.0000, 'power_shaft_max':1208000.0000, 'rotor_mach_limit':0.8000, 'torque_shaft_max':1000.0000, 'rotor_thrust_axis':[1., 0., 0.], 'rotor_thrust_center':[2., 0., 0.], 'rotor_pitch':0.0000, 'a_rotors':35.0000, 'n_rotors':8.0000, 'h_min':70.0000, 'min_turn_r':90.0000, 'tether_roll_min':-0.7854, 'tether_roll_max':0.7854, 'v_a_min':27.3093, 'v_a_max':80.0000, 'cl_residual_max':0.0311, 'cl_residual_min':-0.0311, 'cm_residual_max':0.3735, 'cm_residual_min':-0.3735, 'cn_residual_max':0.0245, 'cn_residual_min':-0.0245, 'tension_max':250000.0000, 'm_tether':275.1000, 'ohms_per_m_tether':0.0023, 'v_tether':4200.0000, 'cD_tether':0.7000, 't_tether':0.0294, 'eta_motors':0.9400, 'eta_motor_ctrls':0.9600, 'eta_pad_trans':0.9750, 'description':'v04g, w/o drag flaps', 'm_kite':1850.0000, 's':54.0029, 'c':2.0770, 'b':26.0000, 'cD_offset':0.0164, 'l_tether':300.0000, 'inertia':[[53966.4,0., 0.],[0.,791.9, 0.],[0., 0.,53966.4]], 'CG':[0.0, 0.0, 0.0], 'tether_hardpoint':[-0.3, 0.0, 0.4], 'aero_db_file':'Big_M600_r04c_zero_origin_zero_alpha_beta_Re5e6.json', } | {'name':'BigM600_r05a_v01', 'alpha_max':0.0000, 'alpha_min':-10.0000, 'beta_max':5.0000, 'beta_min':-5.0000, 'gs_position':[0., 0., 15.], 'incl_max':1.1000, 'bridle_y_offset':0.0000, 'bridle_radial_length':1.0000, 'power_shaft_max':1208000.0000, 'rotor_mach_limit':0.8000, 'torque_shaft_max':1000.0000, 'rotor_thrust_axis':[1., 0., 0.], 'rotor_thrust_center':[2., 0., 0.], 'rotor_pitch':0.0000, 'a_rotors':35.0000, 'n_rotors':8.0000, 'h_min':70.0000, 'min_turn_r':90.0000, 'tether_roll_min':-0.7854, 'tether_roll_max':0.7854, 'v_a_min':27.3093, 'v_a_max':80.0000, 'cl_residual_max':0.0311, 'cl_residual_min':-0.0311, 'cm_residual_max':0.3735, 'cm_residual_min':-0.3735, 'cn_residual_max':0.0245, 'cn_residual_min':-0.0245, 'tension_max':250000.0000, 'm_tether':275.1000, 'ohms_per_m_tether':0.0023, 'v_tether':4200.0000, 'cD_tether':0.7000, 't_tether':0.0294, 'eta_motors':0.9400, 'eta_motor_ctrls':0.9600, 'eta_pad_trans':0.9750, 'description':'new ASWING model with pylons. Tail angle is at +5.5 degrees which is the same as before (04c)', 'm_kite':1850.0000, 's':54.0029, 'c':2.0770, 'b':26.0000, 'cD_offset':0.0164, 'l_tether':300.0000, 'inertia':[[53966.4,0., 0.],[0.,791.9, 0.],[0., 0.,53966.4]], 'CG':[0.0, 0.0, 0.0], 'tether_hardpoint':[-0.3, 0.0, 0.4], 'aero_db_file':'Big_M600_r05a_aero_zero_alpha_beta_Re5e6.json', } | {'name':'BigM600_r05a_flaps_v01', 'alpha_max':0.0000, 'alpha_min':-10.0000, 'beta_max':5.0000, 'beta_min':-5.0000, 'gs_position':[0., 0., 15.], 'incl_max':1.1000, 'bridle_y_offset':0.0000, 'bridle_radial_length':1.0000, 'power_shaft_max':1208000.0000, 'rotor_mach_limit':0.8000, 'torque_shaft_max':1000.0000, 'rotor_thrust_axis':[1., 0., 0.], 'rotor_thrust_center':[2., 0., 0.], 'rotor_pitch':0.0000, 'a_rotors':35.0000, 'n_rotors':8.0000, 'h_min':70.0000, 'min_turn_r':90.0000, 'tether_roll_min':-0.7854, 'tether_roll_max':0.7854, 'v_a_min':27.3093, 'v_a_max':80.0000, 'cl_residual_max':0.0311, 'cl_residual_min':-0.0311, 'cm_residual_max':0.3735, 'cm_residual_min':-0.3735, 'cn_residual_max':0.0245, 'cn_residual_min':-0.0245, 'tension_max':250000.0000, 'm_tether':275.1000, 'ohms_per_m_tether':0.0023, 'v_tether':4200.0000, 'cD_tether':0.7000, 't_tether':0.0294, 'eta_motors':0.9400, 'eta_motor_ctrls':0.9600, 'eta_pad_trans':0.9750, 'description':'r05a with flaps', 'm_kite':1850.0000, 's':54.0029, 'c':2.0770, 'b':26.0000, 'cD_offset':0.0164, 'l_tether':300.0000, 'inertia':[[53966.4,0., 0.],[0.,791.9, 0.],[0., 0.,53966.4]], 'CG':[0.0, 0.0, 0.0], 'tether_hardpoint':[-0.3, 0.0, 0.4], 'aero_db_file':'Big_M600_r05a_flaps_aero_zero_alpha_beta_Re5e6.json', } | {'name':'BigM600_r05b_v01', 'alpha_max':0.0000, 'alpha_min':-10.0000, 'beta_max':5.0000, 'beta_min':-5.0000, 'gs_position':[0., 0., 15.], 'incl_max':1.1000, 'bridle_y_offset':0.0000, 'bridle_radial_length':1.0000, 'power_shaft_max':1208000.0000, 'rotor_mach_limit':0.8000, 'torque_shaft_max':1000.0000, 'rotor_thrust_axis':[1., 0., 0.], 'rotor_thrust_center':[2., 0., 0.], 'rotor_pitch':0.0000, 'a_rotors':35.0000, 'n_rotors':8.0000, 'h_min':70.0000, 'min_turn_r':90.0000, 'tether_roll_min':-0.7854, 'tether_roll_max':0.7854, 'v_a_min':27.3093, 'v_a_max':80.0000, 'cl_residual_max':0.0311, 'cl_residual_min':-0.0311, 'cm_residual_max':0.3735, 'cm_residual_min':-0.3735, 'cn_residual_max':0.0245, 'cn_residual_min':-0.0245, 'tension_max':250000.0000, 'm_tether':275.1000, 'ohms_per_m_tether':0.0023, 'v_tether':4200.0000, 'cD_tether':0.7000, 't_tether':0.0294, 'eta_motors':0.9400, 'eta_motor_ctrls':0.9600, 'eta_pad_trans':0.9750, 'description':'r05a_v01 but now with tail angle at 0 degrees', 'm_kite':1850.0000, 's':54.0029, 'c':2.0770, 'b':26.0000, 'cD_offset':0.0164, 'l_tether':300.0000, 'inertia':[[53966.4,0., 0.],[0.,791.9, 0.],[0., 0.,53966.4]], 'CG':[0.0, 0.0, 0.0], 'tether_hardpoint':[-0.3, 0.0, 0.4], 'aero_db_file':'Big_M600_r05b_aero_zero_alpha_beta_Re5e6.json', } | {'name':'BigM600_r05c_v01', 'alpha_max':0.0000, 'alpha_min':-10.0000, 'beta_max':5.0000, 'beta_min':-5.0000, 'gs_position':[0., 0., 15.], 'incl_max':1.1000, 'bridle_y_offset':0.0000, 'bridle_radial_length':1.0000, 'power_shaft_max':1208000.0000, 'rotor_mach_limit':0.8000, 'torque_shaft_max':1000.0000, 'rotor_thrust_axis':[1., 0., 0.], 'rotor_thrust_center':[2., 0., 0.], 'rotor_pitch':0.0000, 'a_rotors':35.0000, 'n_rotors':8.0000, 'h_min':70.0000, 'min_turn_r':90.0000, 'tether_roll_min':-0.7854, 'tether_roll_max':0.7854, 'v_a_min':27.3093, 'v_a_max':80.0000, 'cl_residual_max':0.0311, 'cl_residual_min':-0.0311, 'cm_residual_max':0.3735, 'cm_residual_min':-0.3735, 'cn_residual_max':0.0245, 'cn_residual_min':-0.0245, 'tension_max':250000.0000, 'm_tether':275.1000, 'ohms_per_m_tether':0.0023, 'v_tether':4200.0000, 'cD_tether':0.7000, 't_tether':0.0294, 'eta_motors':0.9400, 'eta_motor_ctrls':0.9600, 'eta_pad_trans':0.9750, 'description':'tail angle at 0 degrees, now with symmetrical pylons! (fully symmetric kite)', 'm_kite':1850.0000, 's':54.0029, 'c':2.0770, 'b':26.0000, 'cD_offset':0.0164, 'l_tether':300.0000, 'inertia':[[53966.4,0., 0.],[0.,791.9, 0.],[0., 0.,53966.4]], 'CG':[0.0, 0.0, 0.0], 'tether_hardpoint':[-0.3, 0.0, 0.4], 'aero_db_file':'Big_M600_r05c_aero_zero_alpha_beta_Re5e6.json', } | {'name':'BigM600_r05d_v01', 'alpha_max':0.0000, 'alpha_min':-10.0000, 'beta_max':5.0000, 'beta_min':-5.0000, 'gs_position':[0., 0., 15.], 'incl_max':1.1000, 'bridle_y_offset':0.0000, 'bridle_radial_length':1.0000, 'power_shaft_max':1208000.0000, 'rotor_mach_limit':0.8000, 'torque_shaft_max':1000.0000, 'rotor_thrust_axis':[1., 0., 0.], 'rotor_thrust_center':[2., 0., 0.], 'rotor_pitch':0.0000, 'a_rotors':35.0000, 'n_rotors':8.0000, 'h_min':70.0000, 'min_turn_r':90.0000, 'tether_roll_min':-0.7854, 'tether_roll_max':0.7854, 'v_a_min':27.3093, 'v_a_max':80.0000, 'cl_residual_max':0.0311, 'cl_residual_min':-0.0311, 'cm_residual_max':0.3735, 'cm_residual_min':-0.3735, 'cn_residual_max':0.0245, 'cn_residual_min':-0.0245, 'tension_max':250000.0000, 'm_tether':275.1000, 'ohms_per_m_tether':0.0023, 'v_tether':4200.0000, 'cD_tether':0.7000, 't_tether':0.0294, 'eta_motors':0.9400, 'eta_motor_ctrls':0.9600, 'eta_pad_trans':0.9750, 'description':'tail angle at 5.5 degrees, now with symmetrical pylons', 'm_kite':1850.0000, 's':54.0029, 'c':2.0770, 'b':26.0000, 'cD_offset':0.0164, 'l_tether':300.0000, 'inertia':[[53966.4,0., 0.],[0.,791.9, 0.],[0., 0.,53966.4]], 'CG':[0.0, 0.0, 0.0], 'tether_hardpoint':[-0.3, 0.0, 0.4], 'aero_db_file':'Big_M600_r05d_aero_zero_alpha_beta_Re5e6.json', } | {'name':'BigM600_r06a_v01', 'aero_device_name':'daggerons', 'alpha_max':0.0000, 'alpha_min':-10.0000, 'beta_max':5.0000, 'beta_min':-5.0000, 'gs_position':[0., 0., 15.], 'incl_max':1.1000, 'bridle_y_offset':0.0000, 'bridle_radial_length':1.0000, 'power_shaft_max':1208000.0000, 'rotor_mach_limit':0.8000, 'torque_shaft_max':1000.0000, 'rotor_thrust_axis':[1., 0., 0.], 'rotor_thrust_center':[2., 0., 0.], 'rotor_pitch':0.0000, 'a_rotors':35.0000, 'n_rotors':8.0000, 'h_min':70.0000, 'min_turn_r':90.0000, 'tether_roll_min':-0.7854, 'tether_roll_max':0.7854, 'v_a_min':27.3093, 'v_a_max':80.0000, 'cl_residual_max':-0.0300, 'cl_residual_min':-0.0400, 'cm_residual_max':0.3735, 'cm_residual_min':-0.3735, 'cn_residual_max':0.0245, 'cn_residual_min':-0.0245, 'tension_max':250000.0000, 'm_tether':275.1000, 'ohms_per_m_tether':0.0023, 'v_tether':4200.0000, 'cD_tether':0.7000, 't_tether':0.0294, 'eta_motors':0.9400, 'eta_motor_ctrls':0.9600, 'eta_pad_trans':0.9750, 'description':'05a now with 15m^2 daggerons (total)', 'm_kite':2005.0500, 's':54.0029, 'c':2.0770, 'b':26.0000, 'cD_offset':0.0164, 'l_tether':300.0000, 'inertia':[[53966.4,0., 0.],[0.,791.9, 0.],[0., 0.,53966.4]], 'CG':[0.0, 0.0, 0.0], 'tether_hardpoint':[-0.3, 0.0, 0.4], 'aero_db_file':'Big_M600_r06a_aero_zero_alpha_beta_Re5e6.json', } | {'name':'BigM600_r06b_v01', 'aero_device_name':'daggerons', 'alpha_max':0.0000, 'alpha_min':-10.0000, 'beta_max':5.0000, 'beta_min':-5.0000, 'gs_position':[0., 0., 15.], 'incl_max':1.1000, 'bridle_y_offset':0.0000, 'bridle_radial_length':1.0000, 'power_shaft_max':1208000.0000, 'rotor_mach_limit':0.8000, 'torque_shaft_max':1000.0000, 'rotor_thrust_axis':[1., 0., 0.], 'rotor_thrust_center':[2., 0., 0.], 'rotor_pitch':0.0000, 'a_rotors':35.0000, 'n_rotors':8.0000, 'h_min':70.0000, 'min_turn_r':90.0000, 'tether_roll_min':-0.7854, 'tether_roll_max':0.7854, 'v_a_min':27.3093, 'v_a_max':80.0000, 'cl_residual_max':-0.0300, 'cl_residual_min':-0.0400, 'cm_residual_max':0.3735, 'cm_residual_min':-0.3735, 'cn_residual_max':0.0245, 'cn_residual_min':-0.0245, 'tension_max':250000.0000, 'm_tether':275.1000, 'ohms_per_m_tether':0.0023, 'v_tether':4200.0000, 'cD_tether':0.7000, 't_tether':0.0294, 'eta_motors':0.9400, 'eta_motor_ctrls':0.9600, 'eta_pad_trans':0.9750, 'description':'05a now with 12m^2 daggerons', 'm_kite':1970.0400, 's':54.0029, 'c':2.0770, 'b':26.0000, 'cD_offset':0.0164, 'l_tether':300.0000, 'inertia':[[53966.4,0., 0.],[0.,791.9, 0.],[0., 0.,53966.4]], 'CG':[0.0, 0.0, 0.0], 'tether_hardpoint':[-0.3, 0.0, 0.4], 'aero_db_file':'Big_M600_r06b_aero_zero_alpha_beta_Re5e6.json', } | {'name':'BigM600_r06c_v01', 'aero_device_name':'daggerons', 'alpha_max':0.0000, 'alpha_min':-10.0000, 'beta_max':5.0000, 'beta_min':-5.0000, 'gs_position':[0., 0., 15.], 'incl_max':1.1000, 'bridle_y_offset':0.0000, 'bridle_radial_length':1.0000, 'power_shaft_max':1208000.0000, 'rotor_mach_limit':0.8000, 'torque_shaft_max':1000.0000, 'rotor_thrust_axis':[1., 0., 0.], 'rotor_thrust_center':[2., 0., 0.], 'rotor_pitch':0.0000, 'a_rotors':35.0000, 'n_rotors':8.0000, 'h_min':70.0000, 'min_turn_r':90.0000, 'tether_roll_min':-0.7854, 'tether_roll_max':0.7854, 'v_a_min':27.3093, 'v_a_max':80.0000, 'cl_residual_max':-0.0300, 'cl_residual_min':-0.0400, 'cm_residual_max':0.3735, 'cm_residual_min':-0.3735, 'cn_residual_max':0.0245, 'cn_residual_min':-0.0245, 'tension_max':250000.0000, 'm_tether':275.1000, 'ohms_per_m_tether':0.0023, 'v_tether':4200.0000, 'cD_tether':0.7000, 't_tether':0.0294, 'eta_motors':0.9400, 'eta_motor_ctrls':0.9600, 'eta_pad_trans':0.9750, 'description':'05a now with 9m^2 daggerons', 'm_kite':1850.0000, 's':54.0029, 'c':2.0770, 'b':26.0000, 'cD_offset':0.0164, 'l_tether':300.0000, 'inertia':[[53966.4,0., 0.],[0.,791.9, 0.],[0., 0.,53966.4]], 'CG':[0.0, 0.0, 0.0], 'tether_hardpoint':[-0.3, 0.0, 0.4], 'aero_db_file':'Big_M600_r06c_aero_zero_alpha_beta_Re5e6.json', } | {'name':'BigM600_r06c_v02', 'aero_device_name':'daggerons', 'alpha_max':0.0000, 'alpha_min':-10.0000, 'beta_max':5.0000, 'beta_min':-5.0000, 'gs_position':[0., 0., 15.], 'incl_max':1.1000, 'bridle_y_offset':0.0000, 'bridle_radial_length':1.0000, 'power_shaft_max':1208000.0000, 'rotor_mach_limit':0.8000, 'torque_shaft_max':1000.0000, 'rotor_thrust_axis':[1., 0., 0.], 'rotor_thrust_center':[2., 0., 0.], 'rotor_pitch':0.0000, 'a_rotors':35.0000, 'n_rotors':8.0000, 'h_min':70.0000, 'min_turn_r':90.0000, 'tether_roll_min':-0.7854, 'tether_roll_max':0.7854, 'v_a_min':27.3093, 'v_a_max':80.0000, 'cl_residual_max':0.0000, 'cl_residual_min':0.0000, 'cm_residual_max':0.3735, 'cm_residual_min':-0.3735, 'cn_residual_max':0.0245, 'cn_residual_min':-0.0245, 'tension_max':250000.0000, 'm_tether':275.1000, 'ohms_per_m_tether':0.0023, 'v_tether':4200.0000, 'cD_tether':0.7000, 't_tether':0.0294, 'eta_motors':0.9400, 'eta_motor_ctrls':0.9600, 'eta_pad_trans':0.9750, 'description':'9m^2 daggerons with no roll moments', 'm_kite':1850.0000, 's':54.0029, 'c':2.0770, 'b':26.0000, 'cD_offset':0.0164, 'l_tether':300.0000, 'inertia':[[53966.4,0., 0.],[0.,791.9, 0.],[0., 0.,53966.4]], 'CG':[0.0, 0.0, 0.0], 'tether_hardpoint':[-0.3, 0.0, 0.4], 'aero_db_file':'Big_M600_r06c_aero_zero_alpha_beta_Re5e6.json', } | {'name':'BigM600_r06c_v03', 'aero_device_name':'daggerons', 'alpha_max':0.0000, 'alpha_min':-10.0000, 'beta_max':5.0000, 'beta_min':-5.0000, 'gs_position':[0., 0., 15.], 'incl_max':1.1000, 'bridle_y_offset':0.0000, 'bridle_radial_length':1.0000, 'power_shaft_max':1208000.0000, 'rotor_mach_limit':0.8000, 'torque_shaft_max':1000.0000, 'rotor_thrust_axis':[1., 0., 0.], 'rotor_thrust_center':[2., 0., 0.], 'rotor_pitch':0.0000, 'a_rotors':35.0000, 'n_rotors':8.0000, 'h_min':70.0000, 'min_turn_r':90.0000, 'tether_roll_min':-0.7854, 'tether_roll_max':0.7854, 'v_a_min':27.3093, 'v_a_max':80.0000, 'cl_residual_max':-0.0300, 'cl_residual_min':-0.0400, 'cm_residual_max':0.3735, 'cm_residual_min':-0.3735, 'cn_residual_max':0.0245, 'cn_residual_min':-0.0245, 'tension_max':250000.0000, 'm_tether':275.1000, 'ohms_per_m_tether':0.0023, 'v_tether':4200.0000, 'cD_tether':0.7000, 't_tether':0.0294, 'eta_motors':0.9400, 'eta_motor_ctrls':0.9600, 'eta_pad_trans':0.9750, 'description':'9m^2 daggerons with added daggeron mass', 'm_kite':1935.0300, 's':54.0029, 'c':2.0770, 'b':26.0000, 'cD_offset':0.0164, 'l_tether':300.0000, 'inertia':[[53966.4,0., 0.],[0.,791.9, 0.],[0., 0.,53966.4]], 'CG':[0.0, 0.0, 0.0], 'tether_hardpoint':[-0.3, 0.0, 0.4], 'aero_db_file':'Big_M600_r06c_aero_zero_alpha_beta_Re5e6.json', } | {'name':'BigM600_r06d_v01', 'aero_device_name':'daggerons', 'alpha_max':0.0000, 'alpha_min':-10.0000, 'beta_max':5.0000, 'beta_min':-5.0000, 'gs_position':[0., 0., 15.], 'incl_max':1.1000, 'bridle_y_offset':0.0000, 'bridle_radial_length':1.0000, 'power_shaft_max':1208000.0000, 'rotor_mach_limit':0.8000, 'torque_shaft_max':1000.0000, 'rotor_thrust_axis':[1., 0., 0.], 'rotor_thrust_center':[2., 0., 0.], 'rotor_pitch':0.0000, 'a_rotors':35.0000, 'n_rotors':8.0000, 'h_min':70.0000, 'min_turn_r':90.0000, 'tether_roll_min':-0.7854, 'tether_roll_max':0.7854, 'v_a_min':27.3093, 'v_a_max':80.0000, 'cl_residual_max':-0.0300, 'cl_residual_min':-0.0400, 'cm_residual_max':0.3735, 'cm_residual_min':-0.3735, 'cn_residual_max':0.0245, 'cn_residual_min':-0.0245, 'tension_max':250000.0000, 'm_tether':275.1000, 'ohms_per_m_tether':0.0023, 'v_tether':4200.0000, 'cD_tether':0.7000, 't_tether':0.0294, 'eta_motors':0.9400, 'eta_motor_ctrls':0.9600, 'eta_pad_trans':0.9750, 'description':'05a now with 6m^2 daggerons', 'm_kite':1900.0200, 's':54.0029, 'c':2.0770, 'b':26.0000, 'cD_offset':0.0164, 'l_tether':300.0000, 'inertia':[[53966.4,0., 0.],[0.,791.9, 0.],[0., 0.,53966.4]], 'CG':[0.0, 0.0, 0.0], 'tether_hardpoint':[-0.3, 0.0, 0.4], 'aero_db_file':'Big_M600_r06d_aero_zero_alpha_beta_Re5e6.json', } | {'name':'BigM600_r07a_v01', 'alpha_max':0.0000, 'alpha_min':-10.0000, 'beta_max':5.0000, 'beta_min':-5.0000, 'gs_position':[0., 0., 15.], 'incl_max':1.1000, 'bridle_y_offset':0.0000, 'bridle_radial_length':1.0000, 'power_shaft_max':1208000.0000, 'rotor_mach_limit':0.8000, 'torque_shaft_max':1000.0000, 'rotor_thrust_axis':[1., 0., 0.], 'rotor_thrust_center':[2., 0., 0.], 'rotor_pitch':0.0000, 'a_rotors':35.0000, 'n_rotors':8.0000, 'h_min':70.0000, 'min_turn_r':90.0000, 'tether_roll_min':-0.7854, 'tether_roll_max':0.7854, 'v_a_min':27.3093, 'v_a_max':80.0000, 'cl_residual_max':0.0311, 'cl_residual_min':-0.0311, 'cm_residual_max':0.3735, 'cm_residual_min':-0.3735, 'cn_residual_max':0.0245, 'cn_residual_min':-0.0245, 'tension_max':250000.0000, 'm_tether':275.1000, 'ohms_per_m_tether':0.0023, 'v_tether':4200.0000, 'cD_tether':0.7000, 't_tether':0.0294, 'eta_motors':0.9400, 'eta_motor_ctrls':0.9600, 'eta_pad_trans':0.9750, 'description':'tail angle at 0 degrees, symmetrical pylons (fully symmetric kite)', 'm_kite':1850.0000, 's':54.0029, 'c':2.0770, 'b':26.0000, 'cD_offset':0.0051, 'l_tether':300.0000, 'inertia':[[53966.4,0., 0.],[0.,791.9, 0.],[0., 0.,53966.4]], 'CG':[0.0, 0.0, 0.0], 'tether_hardpoint':[-0.3, 0.0, 0.4], 'aero_db_file':'Big_M600_r07a_aero_w_flaps_zero_alpha_beta_Re5e6.json', } | {'name':'BigM600_r07b_v01', 'alpha_max':0.0000, 'alpha_min':-10.0000, 'beta_max':5.0000, 'beta_min':-5.0000, 'gs_position':[0., 0., 15.], 'incl_max':1.1000, 'bridle_y_offset':0.0000, 'bridle_radial_length':1.0000, 'power_shaft_max':1208000.0000, 'rotor_mach_limit':0.8000, 'torque_shaft_max':1000.0000, 'rotor_thrust_axis':[1., 0., 0.], 'rotor_thrust_center':[2., 0., 0.], 'rotor_pitch':0.0000, 'a_rotors':35.0000, 'n_rotors':8.0000, 'h_min':70.0000, 'min_turn_r':90.0000, 'tether_roll_min':-0.7854, 'tether_roll_max':0.7854, 'v_a_min':27.3093, 'v_a_max':80.0000, 'cl_residual_max':0.0311, 'cl_residual_min':-0.0311, 'cm_residual_max':0.3735, 'cm_residual_min':-0.3735, 'cn_residual_max':0.0245, 'cn_residual_min':-0.0245, 'tension_max':250000.0000, 'm_tether':275.1000, 'ohms_per_m_tether':0.0023, 'v_tether':4200.0000, 'cD_tether':0.7000, 't_tether':0.0294, 'eta_motors':0.9400, 'eta_motor_ctrls':0.9600, 'eta_pad_trans':0.9750, 'description':'Symmetrical pylons, no tail (TLG ask)', 'm_kite':1850.0000, 's':54.0029, 'c':2.0770, 'b':26.0000, 'cD_offset':0.0051, 'l_tether':300.0000, 'inertia':[[53966.4,0., 0.],[0.,791.9, 0.],[0., 0.,53966.4]], 'CG':[0.0, 0.0, 0.0], 'tether_hardpoint':[-0.3, 0.0, 0.4], 'aero_db_file':'Big_M600_r07b_aero_w_flaps_zero_alpha_beta_Re5e6.json', } | {'name':'BigM600_r07b_v02', 'alpha_max':0.0000, 'alpha_min':-10.0000, 'beta_max':5.0000, 'beta_min':-5.0000, 'gs_position':[0., 0., 15.], 'incl_max':1.1000, 'bridle_y_offset':0.0000, 'bridle_radial_length':1.0000, 'power_shaft_max':1208000.0000, 'rotor_mach_limit':0.8000, 'torque_shaft_max':1000.0000, 'rotor_thrust_axis':[1., 0., 0.], 'rotor_thrust_center':[2., 0., 0.], 'rotor_pitch':0.0000, 'a_rotors':35.0000, 'n_rotors':8.0000, 'h_min':70.0000, 'min_turn_r':90.0000, 'tether_roll_min':-0.7854, 'tether_roll_max':0.7854, 'v_a_min':27.3093, 'v_a_max':80.0000, 'tension_max':250000.0000, 'm_tether':275.1000, 'ohms_per_m_tether':0.0023, 'v_tether':4200.0000, 'cD_tether':0.7000, 't_tether':0.0294, 'eta_motors':0.9400, 'eta_motor_ctrls':0.9600, 'eta_pad_trans':0.9750, 'description':'Symmetrical pylons, no tail, no control limits', 'm_kite':1850.0000, 's':54.0029, 'c':2.0770, 'b':26.0000, 'cD_offset':0.0051, 'l_tether':300.0000, 'inertia':[[53966.4,0., 0.],[0.,791.9, 0.],[0., 0.,53966.4]], 'CG':[0.0, 0.0, 0.0], 'tether_hardpoint':[-0.3, 0.0, 0.4], 'aero_db_file':'Big_M600_r07b_aero_w_flaps_zero_alpha_beta_Re5e6.json', } | {'name':'BigM600_r07c_v01', 'alpha_max':0.0000, 'alpha_min':-10.0000, 'beta_max':5.0000, 'beta_min':-5.0000, 'gs_position':[0., 0., 15.], 'incl_max':1.1000, 'bridle_y_offset':0.0000, 'bridle_radial_length':1.0000, 'power_shaft_max':1208000.0000, 'rotor_mach_limit':0.8000, 'torque_shaft_max':1000.0000, 'rotor_thrust_axis':[1., 0., 0.], 'rotor_thrust_center':[2., 0., 0.], 'rotor_pitch':0.0000, 'a_rotors':35.0000, 'n_rotors':8.0000, 'h_min':70.0000, 'min_turn_r':90.0000, 'tether_roll_min':-0.7854, 'tether_roll_max':0.7854, 'v_a_min':27.3093, 'v_a_max':80.0000, 'cl_residual_max':0.0311, 'cl_residual_min':-0.0311, 'cm_residual_max':0.3735, 'cm_residual_min':-0.3735, 'cn_residual_max':0.0245, 'cn_residual_min':-0.0245, 'tension_max':250000.0000, 'm_tether':275.1000, 'ohms_per_m_tether':0.0023, 'v_tether':4200.0000, 'cD_tether':0.7000, 't_tether':0.0294, 'eta_motors':0.9400, 'eta_motor_ctrls':0.9600, 'eta_pad_trans':0.9750, 'description':'Symmetrical pylons, symmetric tail at 5.5 degrees incidence angle', 'm_kite':1850.0000, 's':54.0029, 'c':2.0770, 'b':26.0000, 'cD_offset':0.0051, 'l_tether':300.0000, 'inertia':[[53966.4,0., 0.],[0.,791.9, 0.],[0., 0.,53966.4]], 'CG':[0.0, 0.0, 0.0], 'tether_hardpoint':[-0.3, 0.0, 0.4], 'aero_db_file':'Big_M600_r07c_aero_w_flaps_zero_alpha_beta_Re5e6.json', } | {'name':'BigM600_r07c_v02a', 'alpha_max':0.0000, 'alpha_min':-10.0000, 'beta_max':5.0000, 'beta_min':-5.0000, 'gs_position':[0., 0., 15.], 'incl_max':1.1000, 'bridle_y_offset':0.0000, 'bridle_radial_length':1.0000, 'power_shaft_max':1208000.0000, 'rotor_mach_limit':0.8000, 'torque_shaft_max':850.0000, 'rotor_thrust_axis':[1., 0., 0.], 'rotor_thrust_center':[2., 0., 0.], 'rotor_pitch':0.0000, 'a_rotors':35.0000, 'n_rotors':8.0000, 'h_min':70.0000, 'min_turn_r':90.0000, 'tether_roll_min':-0.7854, 'tether_roll_max':0.7854, 'v_a_min':27.3093, 'v_a_max':80.0000, 'cl_residual_max':0.0311, 'cl_residual_min':-0.0311, 'cm_residual_max':0.4394, 'cm_residual_min':-0.4394, 'cn_residual_max':0.0245, 'cn_residual_min':-0.0245, 'tension_max':250000.0000, 'm_tether':275.1000, 'ohms_per_m_tether':0.0023, 'v_tether':4200.0000, 'cD_tether':0.7000, 't_tether':0.0294, 'eta_motors':0.9400, 'eta_motor_ctrls':0.9600, 'eta_pad_trans':0.9750, 'description':'v01 (symmetrical pylons, symmetric tail at 5.5 degrees incidence angle), but with corrected inertias and torque limit. Includes bridle drag.', 'm_kite':1850.0000, 's':54.0029, 'c':2.0770, 'b':26.0000, 'cD_offset':0.0056, 'l_tether':300.0000, 'inertia':[[43300.0,0., 0.],[0.,17600.0, 0.],[0., 0.,60000.0]], 'CG':[-0.57, 0.0, 0.0], 'tether_hardpoint':[-0.3, 0.0, 0.4], 'aero_db_file':'Big_M600_r07c_aero_w_flaps_zero_alpha_beta_Re5e6.json', } | {'name':'BigM600_r07c_v02b', 'alpha_max':0.0000, 'alpha_min':-10.0000, 'beta_max':5.0000, 'beta_min':-5.0000, 'gs_position':[0., 0., 15.], 'incl_max':1.1000, 'bridle_y_offset':0.0000, 'bridle_radial_length':1.0000, 'power_shaft_max':1208000.0000, 'rotor_mach_limit':0.8000, 'torque_shaft_max':1000.0000, 'rotor_thrust_axis':[1., 0., 0.], 'rotor_thrust_center':[2., 0., 0.], 'rotor_pitch':0.0000, 'a_rotors':35.0000, 'n_rotors':8.0000, 'h_min':70.0000, 'min_turn_r':90.0000, 'tether_roll_min':-0.7854, 'tether_roll_max':0.7854, 'v_a_min':27.3093, 'v_a_max':80.0000, 'cl_residual_max':0.0311, 'cl_residual_min':-0.0311, 'cm_residual_max':0.4394, 'cm_residual_min':-0.4394, 'cn_residual_max':0.0245, 'cn_residual_min':-0.0245, 'tension_max':250000.0000, 'm_tether':275.1000, 'ohms_per_m_tether':0.0023, 'v_tether':4200.0000, 'cD_tether':0.7000, 't_tether':0.0294, 'eta_motors':0.9400, 'eta_motor_ctrls':0.9600, 'eta_pad_trans':0.9750, 'description':'V02a, but the higher torque limit (to verify the reason for power_curve drop)', 'm_kite':1850.0000, 's':54.0029, 'c':2.0770, 'b':26.0000, 'cD_offset':0.0056, 'l_tether':300.0000, 'inertia':[[43300.0,0., 0.],[0.,17600.0, 0.],[0., 0.,60000.0]], 'CG':[-0.57, 0.0, 0.0], 'tether_hardpoint':[-0.3, 0.0, 0.4], 'aero_db_file':'Big_M600_r07c_aero_w_flaps_zero_alpha_beta_Re5e6.json', } | {'name':'BigM600_r07c_v02c', 'alpha_max':0.0000, 'alpha_min':-10.0000, 'beta_max':5.0000, 'beta_min':-5.0000, 'gs_position':[0., 0., 15.], 'incl_max':1.1000, 'bridle_y_offset':0.0000, 'bridle_radial_length':1.0000, 'power_shaft_max':1208000.0000, 'rotor_mach_limit':0.8000, 'torque_shaft_max':850.0000, 'rotor_thrust_axis':[1., 0., 0.], 'rotor_thrust_center':[2., 0., 0.], 'rotor_pitch':0.0000, 'a_rotors':35.0000, 'n_rotors':8.0000, 'h_min':70.0000, 'min_turn_r':90.0000, 'tether_roll_min':-0.7854, 'tether_roll_max':0.7854, 'v_a_min':27.3093, 'v_a_max':80.0000, 'cl_residual_max':0.0311, 'cl_residual_min':-0.0311, 'cm_residual_max':0.4394, 'cm_residual_min':-0.4394, 'cn_residual_max':0.0245, 'cn_residual_min':-0.0245, 'tension_max':250000.0000, 'm_tether':275.1000, 'ohms_per_m_tether':0.0023, 'v_tether':4200.0000, 'cD_tether':0.7000, 't_tether':0.0294, 'eta_motors':0.9400, 'eta_motor_ctrls':0.9600, 'eta_pad_trans':0.9750, 'description':'V02a, but w/o the drag increase (to verify the reason for power_curve drop)', 'm_kite':1850.0000, 's':54.0029, 'c':2.0770, 'b':26.0000, 'cD_offset':0.0051, 'l_tether':300.0000, 'inertia':[[43300.0,0., 0.],[0.,17600.0, 0.],[0., 0.,60000.0]], 'CG':[-0.57, 0.0, 0.0], 'tether_hardpoint':[-0.3, 0.0, 0.4], 'aero_db_file':'Big_M600_r07c_aero_w_flaps_zero_alpha_beta_Re5e6.json', } | {'name':'BigM600_r07c_v02d', 'alpha_max':0.0000, 'alpha_min':-10.0000, 'beta_max':5.0000, 'beta_min':-5.0000, 'gs_position':[0., 0., 15.], 'incl_max':1.1000, 'bridle_y_offset':0.0000, 'bridle_radial_length':1.0000, 'power_shaft_max':1208000.0000, 'rotor_mach_limit':0.8000, 'torque_shaft_max':850.0000, 'rotor_thrust_axis':[1., 0., 0.], 'rotor_thrust_center':[2., 0., 0.], 'rotor_pitch':0.0000, 'a_rotors':35.0000, 'n_rotors':8.0000, 'h_min':70.0000, 'min_turn_r':90.0000, 'tether_roll_min':-0.7854, 'tether_roll_max':0.7854, 'v_a_min':27.3093, 'v_a_max':80.0000, 'cl_residual_max':0.0311, 'cl_residual_min':-0.0311, 'cm_residual_max':0.4394, 'cm_residual_min':-0.4394, 'cn_residual_max':0.0245, 'cn_residual_min':-0.0245, 'tension_max':250000.0000, 'm_tether':275.1000, 'ohms_per_m_tether':0.0023, 'v_tether':4200.0000, 'cD_tether':0.7000, 't_tether':0.0294, 'eta_motors':0.9400, 'eta_motor_ctrls':0.9600, 'eta_pad_trans':0.9750, 'description':'V02a, but the original, incorrect inertias (to verify the reason for power_curve drop)', 'm_kite':1850.0000, 's':54.0029, 'c':2.0770, 'b':26.0000, 'cD_offset':0.0056, 'l_tether':300.0000, 'inertia':[[43300.0,0., 0.],[0.,791.9, 0.],[0., 0.,60000.0]], 'CG':[-0.57, 0.0, 0.0], 'tether_hardpoint':[-0.3, 0.0, 0.4], 'aero_db_file':'Big_M600_r07c_aero_w_flaps_zero_alpha_beta_Re5e6.json', } | {'name':'BigM600_r07c_v02e', 'alpha_max':0.0000, 'alpha_min':-10.0000, 'beta_max':5.0000, 'beta_min':-5.0000, 'gs_position':[0., 0., 15.], 'incl_max':1.1000, 'bridle_y_offset':0.0000, 'bridle_radial_length':1.0000, 'power_shaft_max':1208000.0000, 'rotor_mach_limit':0.8000, 'torque_shaft_max':850.0000, 'rotor_thrust_axis':[1., 0., 0.], 'rotor_thrust_center':[2., 0., 0.], 'rotor_pitch':0.0000, 'a_rotors':35.0000, 'n_rotors':8.0000, 'h_min':70.0000, 'min_turn_r':90.0000, 'tether_roll_min':-0.7854, 'tether_roll_max':0.7854, 'v_a_min':27.3093, 'v_a_max':80.0000, 'cl_residual_max':0.0311, 'cl_residual_min':-0.0311, 'cm_residual_max':0.4394, 'cm_residual_min':-0.4394, 'cn_residual_max':0.0245, 'cn_residual_min':-0.0245, 'tension_max':250000.0000, 'm_tether':275.1000, 'ohms_per_m_tether':0.0023, 'v_tether':4200.0000, 'cD_tether':0.7000, 't_tether':0.0294, 'eta_motors':0.9400, 'eta_motor_ctrls':0.9600, 'eta_pad_trans':0.9750, 'description':'V02a, but the original CG location (to verify the reason for power_curve drop)', 'm_kite':1850.0000, 's':54.0029, 'c':2.0770, 'b':26.0000, 'cD_offset':0.0056, 'l_tether':300.0000, 'inertia':[[43300.0,0., 0.],[0.,17600.0, 0.],[0., 0.,60000.0]], 'CG':[0.0, 0.0, 0.0], 'tether_hardpoint':[-0.3, 0.0, 0.4], 'aero_db_file':'Big_M600_r07c_aero_w_flaps_zero_alpha_beta_Re5e6.json', } | {'name':'BigM600_r07c_v02f', 'alpha_max':0.0000, 'alpha_min':-10.0000, 'beta_max':5.0000, 'beta_min':-5.0000, 'gs_position':[0., 0., 15.], 'incl_max':1.1000, 'bridle_y_offset':0.0000, 'bridle_radial_length':1.0000, 'power_shaft_max':1208000.0000, 'rotor_mach_limit':0.8000, 'torque_shaft_max':850.0000, 'rotor_thrust_axis':[1., 0., 0.], 'rotor_thrust_center':[2., 0., 0.], 'rotor_pitch':2.0000, 'a_rotors':35.0000, 'n_rotors':8.0000, 'h_min':70.0000, 'min_turn_r':90.0000, 'tether_roll_min':-0.7854, 'tether_roll_max':0.7854, 'v_a_min':27.3093, 'v_a_max':80.0000, 'cl_residual_max':0.0311, 'cl_residual_min':-0.0311, 'cm_residual_max':0.4394, 'cm_residual_min':-0.4394, 'cn_residual_max':0.0245, 'cn_residual_min':-0.0245, 'tension_max':250000.0000, 'm_tether':275.1000, 'ohms_per_m_tether':0.0023, 'v_tether':4200.0000, 'cD_tether':0.7000, 't_tether':0.0294, 'eta_motors':0.9400, 'eta_motor_ctrls':0.9600, 'eta_pad_trans':0.9750, 'description':'v02a, with 2 deg pitch rotors', 'm_kite':1850.0000, 's':54.0029, 'c':2.0770, 'b':26.0000, 'cD_offset':0.0056, 'l_tether':300.0000, 'inertia':[[43300.0,0., 0.],[0.,17600.0, 0.],[0., 0.,60000.0]], 'CG':[-0.57, 0.0, 0.0], 'tether_hardpoint':[-0.3, 0.0, 0.4], 'aero_db_file':'Big_M600_r07c_aero_w_flaps_zero_alpha_beta_Re5e6.json', } | {'name':'BigM600_r07c_v03a', 'alpha_max':0.0000, 'alpha_min':-10.0000, 'beta_max':5.0000, 'beta_min':-5.0000, 'gs_position':[0., 0., 15.], 'incl_max':1.1000, 'bridle_y_offset':0.0000, 'bridle_radial_length':1.0000, 'power_shaft_max':1208000.0000, 'rotor_mach_limit':0.8000, 'torque_shaft_max':850.0000, 'rotor_thrust_axis':[1., 0., 0.], 'rotor_thrust_center':[2., 0., 0.], 'rotor_pitch':0.0000, 'a_rotors':35.0000, 'n_rotors':8.0000, 'h_min':70.0000, 'min_turn_r':90.0000, 'tether_roll_min':-0.7854, 'tether_roll_max':0.7854, 'v_a_min':27.3093, 'v_a_max':80.0000, 'cl_residual_max':0.0311, 'cl_residual_min':-0.0311, 'cm_residual_max':0.4394, 'cm_residual_min':-0.4394, 'cn_residual_max':0.0245, 'cn_residual_min':-0.0245, 'tension_max':250000.0000, 'm_tether':275.1000, 'ohms_per_m_tether':0.0023, 'v_tether':4200.0000, 'cD_tether':0.7000, 't_tether':0.0294, 'eta_motors':0.9400, 'eta_motor_ctrls':0.9600, 'eta_pad_trans':0.9750, 'description':'V02a, but CG and hardpoint x locations adjusted for stability. Targeting 12% SM and HP ~2% forward of CG.', 'm_kite':1850.0000, 's':54.0029, 'c':2.0770, 'b':26.0000, 'cD_offset':0.0056, 'l_tether':300.0000, 'inertia':[[43300.0,0., 0.],[0.,17600.0, 0.],[0., 0.,60000.0]], 'CG':[-0.37, 0.0, 0.0], 'tether_hardpoint':[-0.32, 0.0, 0.4], 'aero_db_file':'Big_M600_r07c_aero_w_flaps_zero_alpha_beta_Re5e6.json', } | {'name':'TLG_r01_v01a', 'alpha_max':0.0000, 'alpha_min':-10.0000, 'beta_max':5.0000, 'beta_min':-5.0000, 'gs_position':[0., 0., 15.], 'incl_max':1.1000, 'bridle_y_offset':0.0000, 'bridle_radial_length':1.0000, 'power_shaft_max':1208000.0000, 'rotor_mach_limit':0.8000, 'torque_shaft_max':850.0000, 'rotor_thrust_axis':[1., 0., 0.], 'rotor_thrust_center':[2., 0., 0.], 'rotor_pitch':0.0000, 'a_rotors':35.0000, 'n_rotors':8.0000, 'h_min':70.0000, 'min_turn_r':90.0000, 'tether_roll_min':-0.7854, 'tether_roll_max':0.7854, 'v_a_min':27.3093, 'v_a_max':80.0000, 'tension_max':250000.0000, 'm_tether':275.1000, 'ohms_per_m_tether':0.0023, 'v_tether':4200.0000, 'cD_tether':0.7000, 't_tether':0.0294, 'eta_motors':0.9400, 'eta_motor_ctrls':0.9600, 'eta_pad_trans':0.9750, 'description':'Running the latest TLG design through FBL, w/o control limits', 'm_kite':1850.0000, 's':54.0000, 'c':2.1912, 'b':26.0000, 'cD_offset':0.0056, 'l_tether':300.0000, 'inertia':[[43300.0,0., 0.],[0.,17600.0, 0.],[0., 0.,60000.0]], 'CG':[-0.57, 0.0, 0.0], 'tether_hardpoint':[-0.3, 0.0, 0.4], 'aero_db_file':'tlg_r01_aswing_baseline.json', } | {'name':'TLG_r01_v01b', 'alpha_max':0.0000, 'alpha_min':-10.0000, 'beta_max':5.0000, 'beta_min':-5.0000, 'gs_position':[0., 0., 15.], 'incl_max':1.1000, 'bridle_y_offset':0.0000, 'bridle_radial_length':1.0000, 'power_shaft_max':1208000.0000, 'rotor_mach_limit':0.8000, 'torque_shaft_max':850.0000, 'rotor_thrust_axis':[1., 0., 0.], 'rotor_thrust_center':[2., 0., 0.], 'rotor_pitch':0.0000, 'a_rotors':35.0000, 'n_rotors':8.0000, 'h_min':70.0000, 'min_turn_r':90.0000, 'tether_roll_min':-0.7854, 'tether_roll_max':0.7854, 'v_a_min':27.3093, 'v_a_max':80.0000, 'cl_residual_max':0.0363, 'cl_residual_min':-0.0363, 'cm_residual_max':0.7076, 'cm_residual_min':-0.7076, 'cn_residual_max':0.0360, 'cn_residual_min':-0.0360, 'tension_max':250000.0000, 'm_tether':275.1000, 'ohms_per_m_tether':0.0023, 'v_tether':4200.0000, 'cD_tether':0.7000, 't_tether':0.0294, 'eta_motors':0.9400, 'eta_motor_ctrls':0.9600, 'eta_pad_trans':0.9750, 'description':'Running the latest TLG design through FBL, w/ makani control limits (based on scaling M600 flap effectiveness)', 'm_kite':1850.0000, 's':54.0000, 'c':2.1912, 'b':26.0000, 'cD_offset':0.0056, 'l_tether':300.0000, 'inertia':[[43300.0,0., 0.],[0.,17600.0, 0.],[0., 0.,60000.0]], 'CG':[-0.57, 0.0, 0.0], 'tether_hardpoint':[-0.3, 0.0, 0.4], 'aero_db_file':'tlg_r01_aswing_baseline.json', } | {'name':'TLG_r01_v01c', 'alpha_max':-1.0000, 'alpha_min':-11.0000, 'beta_max':5.0000, 'beta_min':-5.0000, 'gs_position':[0., 0., 15.], 'incl_max':1.1000, 'bridle_y_offset':0.0000, 'bridle_radial_length':1.0000, 'power_shaft_max':1208000.0000, 'rotor_mach_limit':0.8000, 'torque_shaft_max':850.0000, 'rotor_thrust_axis':[1., 0., 0.], 'rotor_thrust_center':[2., 0., 0.], 'rotor_pitch':0.0000, 'a_rotors':35.0000, 'n_rotors':8.0000, 'h_min':70.0000, 'min_turn_r':90.0000, 'tether_roll_min':-0.7854, 'tether_roll_max':0.7854, 'v_a_min':27.3093, 'v_a_max':80.0000, 'cl_residual_max':0.0363, 'cl_residual_min':-0.0363, 'cm_residual_max':0.7076, 'cm_residual_min':-0.7076, 'cn_residual_max':0.0360, 'cn_residual_min':-0.0360, 'tension_max':250000.0000, 'm_tether':275.1000, 'ohms_per_m_tether':0.0023, 'v_tether':4200.0000, 'cD_tether':0.7000, 't_tether':0.0294, 'eta_motors':0.9400, 'eta_motor_ctrls':0.9600, 'eta_pad_trans':0.9750, 'description':'Running the latest TLG design through FBL, w/ makani control limits (based on scaling M600 flap effectiveness), and 1deg lower alpha settings', 'm_kite':1850.0000, 's':54.0000, 'c':2.1912, 'b':26.0000, 'cD_offset':0.0056, 'l_tether':300.0000, 'inertia':[[43300.0,0., 0.],[0.,17600.0, 0.],[0., 0.,60000.0]], 'CG':[-0.57, 0.0, 0.0], 'tether_hardpoint':[-0.3, 0.0, 0.4], 'aero_db_file':'tlg_r01_aswing_baseline.json', } | {'name':'TLG_r01_v02a', 'alpha_max':0.0000, 'alpha_min':-10.0000, 'beta_max':5.0000, 'beta_min':-5.0000, 'gs_position':[0., 0., 15.], 'incl_max':1.1000, 'bridle_y_offset':0.0000, 'bridle_radial_length':1.0000, 'power_shaft_max':1208000.0000, 'rotor_mach_limit':0.8000, 'torque_shaft_max':850.0000, 'rotor_thrust_axis':[1., 0., 0.], 'rotor_thrust_center':[2., 0., 0.], 'rotor_pitch':0.0000, 'a_rotors':35.0000, 'n_rotors':8.0000, 'h_min':70.0000, 'min_turn_r':90.0000, 'tether_roll_min':-0.7854, 'tether_roll_max':0.7854, 'v_a_min':27.3093, 'v_a_max':80.0000, 'cl_residual_max':0.0446, 'cl_residual_min':-0.0446, 'cm_residual_max':0.4702, 'cm_residual_min':-0.4702, 'cn_residual_max':0.0324, 'cn_residual_min':-0.0324, 'tension_max':250000.0000, 'm_tether':275.1000, 'ohms_per_m_tether':0.0023, 'v_tether':4200.0000, 'cD_tether':0.7000, 't_tether':0.0294, 'eta_motors':0.9400, 'eta_motor_ctrls':0.9600, 'eta_pad_trans':0.9750, 'description':'Running the latest TLG design through FBL, w/ TLG control limits, assuming max range of 10, 20, 20 deg for the ailerons, fin, and stab', 'm_kite':1850.0000, 's':54.0000, 'c':2.1912, 'b':26.0000, 'cD_offset':0.0056, 'l_tether':300.0000, 'inertia':[[43300.0,0., 0.],[0.,17600.0, 0.],[0., 0.,60000.0]], 'CG':[-0.57, 0.0, 0.0], 'tether_hardpoint':[-0.3, 0.0, 0.4], 'aero_db_file':'tlg_r01_aswing_baseline.json', } | {'name':'TLG_r01_v02b', 'alpha_max':0.0000, 'alpha_min':-10.0000, 'beta_max':5.0000, 'beta_min':-5.0000, 'gs_position':[0., 0., 15.], 'incl_max':1.1000, 'bridle_y_offset':0.0000, 'bridle_radial_length':1.0000, 'power_shaft_max':1208000.0000, 'rotor_mach_limit':0.8000, 'torque_shaft_max':850.0000, 'rotor_thrust_axis':[1., 0., 0.], 'rotor_thrust_center':[2., 0., 0.], 'rotor_pitch':0.0000, 'a_rotors':35.0000, 'n_rotors':8.0000, 'h_min':70.0000, 'min_turn_r':90.0000, 'tether_roll_min':-0.7854, 'tether_roll_max':0.7854, 'v_a_min':27.3093, 'v_a_max':80.0000, 'cl_residual_max':0.0446, 'cl_residual_min':-0.0446, 'cm_residual_max':0.4702, 'cm_residual_min':-0.4702, 'cn_residual_max':0.0324, 'cn_residual_min':-0.0324, 'tension_max':250000.0000, 'm_tether':275.1000, 'ohms_per_m_tether':0.0023, 'v_tether':4200.0000, 'cD_tether':0.7000, 't_tether':0.0294, 'eta_motors':0.9400, 'eta_motor_ctrls':0.9600, 'eta_pad_trans':0.9750, 'description':'TLG_r01_v02a but with CG restored to 0,0,0', 'm_kite':1850.0000, 's':54.0000, 'c':2.1912, 'b':26.0000, 'cD_offset':0.0056, 'l_tether':300.0000, 'inertia':[[43300.0,0., 0.],[0.,17600.0, 0.],[0., 0.,60000.0]], 'CG':[0.0, 0.0, 0.0], 'tether_hardpoint':[-0.3, 0.0, 0.4], 'aero_db_file':'tlg_r01_aswing_baseline.json', } | {'name':'TLG_r01_v02c', 'alpha_max':0.0000, 'alpha_min':-10.0000, 'beta_max':8.0000, 'beta_min':-8.0000, 'gs_position':[0., 0., 15.], 'incl_max':1.1000, 'bridle_y_offset':0.0000, 'bridle_radial_length':1.0000, 'power_shaft_max':1208000.0000, 'rotor_mach_limit':0.8000, 'torque_shaft_max':850.0000, 'rotor_thrust_axis':[1., 0., 0.], 'rotor_thrust_center':[2., 0., 0.], 'rotor_pitch':0.0000, 'a_rotors':35.0000, 'n_rotors':8.0000, 'h_min':70.0000, 'min_turn_r':90.0000, 'tether_roll_min':-0.7854, 'tether_roll_max':0.7854, 'v_a_min':27.3093, 'v_a_max':80.0000, 'cl_residual_max':0.0446, 'cl_residual_min':-0.0446, 'cm_residual_max':0.4702, 'cm_residual_min':-0.4702, 'cn_residual_max':0.0324, 'cn_residual_min':-0.0324, 'tension_max':250000.0000, 'm_tether':275.1000, 'ohms_per_m_tether':0.0023, 'v_tether':4200.0000, 'cD_tether':0.7000, 't_tether':0.0294, 'eta_motors':0.9400, 'eta_motor_ctrls':0.9600, 'eta_pad_trans':0.9750, 'description':'TLG_r01_v02a but with CG restored to 0,0,0; and wider sideslip limits', 'm_kite':1850.0000, 's':54.0000, 'c':2.1912, 'b':26.0000, 'cD_offset':0.0056, 'l_tether':300.0000, 'inertia':[[43300.0,0., 0.],[0.,17600.0, 0.],[0., 0.,60000.0]], 'CG':[0.0, 0.0, 0.0], 'tether_hardpoint':[-0.3, 0.0, 0.4], 'aero_db_file':'tlg_r01_aswing_baseline.json', } | {'name':'TLG_r01_v03a', 'alpha_max':0.0000, 'alpha_min':-10.0000, 'beta_max':5.0000, 'beta_min':-5.0000, 'gs_position':[0., 0., 15.], 'incl_max':1.1000, 'bridle_y_offset':0.0000, 'bridle_radial_length':1.0000, 'power_shaft_max':1208000.0000, 'rotor_mach_limit':0.8000, 'torque_shaft_max':850.0000, 'rotor_thrust_axis':[1., 0., 0.], 'rotor_thrust_center':[2., 0., 0.], 'rotor_pitch':0.0000, 'a_rotors':35.0000, 'n_rotors':8.0000, 'h_min':70.0000, 'min_turn_r':90.0000, 'tether_roll_min':-0.7854, 'tether_roll_max':0.7854, 'v_a_min':27.3093, 'v_a_max':80.0000, 'cl_residual_max':0.0892, 'cl_residual_min':-0.0892, 'cm_residual_max':0.9405, 'cm_residual_min':-0.9405, 'cn_residual_max':0.0648, 'cn_residual_min':-0.0648, 'tension_max':250000.0000, 'm_tether':275.1000, 'ohms_per_m_tether':0.0023, 'v_tether':4200.0000, 'cD_tether':0.7000, 't_tether':0.0294, 'eta_motors':0.9400, 'eta_motor_ctrls':0.9600, 'eta_pad_trans':0.9750, 'description':'TLG_r01_v02a but with CG and HP adjusted for stability, and increased control limits to account for max range of 20, 40, 40 deg for ailerons, fin, and stab, as per design intent. Targeting 12% SM and HP ~2% forward of CG', 'm_kite':1850.0000, 's':54.0000, 'c':2.1912, 'b':26.0000, 'cD_offset':0.0056, 'l_tether':300.0000, 'inertia':[[43300.0,0., 0.],[0.,17600.0, 0.],[0., 0.,60000.0]], 'CG':[-0.52, 0.0, 0.0], 'tether_hardpoint':[-0.47, 0.0, 0.4], 'aero_db_file':'tlg_r01_aswing_baseline.json', } | {'name':'TLG_r01b_v03a', 'alpha_max':0.0000, 'alpha_min':-10.0000, 'beta_max':5.0000, 'beta_min':-5.0000, 'gs_position':[0., 0., 15.], 'incl_max':1.1000, 'bridle_y_offset':0.0000, 'bridle_radial_length':1.0000, 'power_shaft_max':1208000.0000, 'rotor_mach_limit':0.8000, 'torque_shaft_max':850.0000, 'rotor_thrust_axis':[1., 0., 0.], 'rotor_thrust_center':[2., 0., 0.], 'rotor_pitch':0.0000, 'a_rotors':35.0000, 'n_rotors':8.0000, 'h_min':70.0000, 'min_turn_r':90.0000, 'tether_roll_min':-0.7854, 'tether_roll_max':0.7854, 'v_a_min':27.3093, 'v_a_max':80.0000, 'cl_residual_max':0.0892, 'cl_residual_min':-0.0892, 'cm_residual_max':0.9405, 'cm_residual_min':-0.9405, 'cn_residual_max':0.0648, 'cn_residual_min':-0.0648, 'tension_max':250000.0000, 'm_tether':275.1000, 'ohms_per_m_tether':0.0023, 'v_tether':4200.0000, 'cD_tether':0.7000, 't_tether':0.0294, 'eta_motors':0.9400, 'eta_motor_ctrls':0.9600, 'eta_pad_trans':0.9750, 'description':'TLG_r01_v03a, but w/ aerodatabase trimmed about a rudder deflection of 7.5 degrees', 'm_kite':1850.0000, 's':54.0000, 'c':2.1912, 'b':26.0000, 'cD_offset':0.0056, 'l_tether':300.0000, 'inertia':[[43300.0,0., 0.],[0.,17600.0, 0.],[0., 0.,60000.0]], 'CG':[-0.52, 0.0, 0.0], 'tether_hardpoint':[-0.47, 0.0, 0.4], 'aero_db_file':'TLG_r01b_fin_trimmed_7p5d_flaps_zero_alpha_beta_Re5e6.json', } | {'name':'TLG_r01b_v03b', 'alpha_max':0.0000, 'alpha_min':-10.0000, 'beta_max':5.0000, 'beta_min':-5.0000, 'gs_position':[0., 0., 15.], 'incl_max':1.1000, 'bridle_y_offset':0.0000, 'bridle_radial_length':1.0000, 'power_shaft_max':1208000.0000, 'rotor_mach_limit':0.8000, 'torque_shaft_max':850.0000, 'rotor_thrust_axis':[1., 0., 0.], 'rotor_thrust_center':[2., 0., 0.], 'rotor_pitch':0.0000, 'a_rotors':35.0000, 'n_rotors':8.0000, 'h_min':70.0000, 'min_turn_r':90.0000, 'tether_roll_min':-0.7854, 'tether_roll_max':0.7854, 'v_a_min':27.3093, 'v_a_max':80.0000, 'cl_residual_max':0.0892, 'cl_residual_min':-0.0892, 'cm_residual_max':0.9405, 'cm_residual_min':-0.9405, 'cn_residual_max':0.0891, 'cn_residual_min':-0.0405, 'tension_max':250000.0000, 'm_tether':275.1000, 'ohms_per_m_tether':0.0023, 'v_tether':4200.0000, 'cD_tether':0.7000, 't_tether':0.0294, 'eta_motors':0.9400, 'eta_motor_ctrls':0.9600, 'eta_pad_trans':0.9750, 'description':'TLG_r01_v03a, but w/ aerodatabase trimmed about a rudder deflection of 7.5 degrees; with Cn values properly offset', 'm_kite':1850.0000, 's':54.0000, 'c':2.1912, 'b':26.0000, 'cD_offset':0.0056, 'l_tether':300.0000, 'inertia':[[43300.0,0., 0.],[0.,17600.0, 0.],[0., 0.,60000.0]], 'CG':[-0.52, 0.0, 0.0], 'tether_hardpoint':[-0.47, 0.0, 0.4], 'aero_db_file':'TLG_r01b_fin_trimmed_7p5d_flaps_zero_alpha_beta_Re5e6.json', } | {'name':'TLG_r01c_v03c', 'alpha_max':0.0000, 'alpha_min':-10.0000, 'beta_max':5.0000, 'beta_min':-5.0000, 'gs_position':[0., 0., 15.], 'incl_max':1.1000, 'bridle_y_offset':0.0000, 'bridle_radial_length':1.0000, 'power_shaft_max':1208000.0000, 'rotor_mach_limit':0.8000, 'torque_shaft_max':850.0000, 'rotor_thrust_axis':[1., 0., 0.], 'rotor_thrust_center':[2., 0., 0.], 'rotor_pitch':0.0000, 'a_rotors':35.0000, 'n_rotors':8.0000, 'h_min':70.0000, 'min_turn_r':90.0000, 'tether_roll_min':-0.7854, 'tether_roll_max':0.7854, 'v_a_min':27.3093, 'v_a_max':80.0000, 'cl_residual_max':0.0892, 'cl_residual_min':-0.0892, 'cm_residual_max':0.9405, 'cm_residual_min':-0.9405, 'cn_residual_max':0.0891, 'cn_residual_min':-0.0405, 'tension_max':250000.0000, 'm_tether':275.1000, 'ohms_per_m_tether':0.0023, 'v_tether':4200.0000, 'cD_tether':0.7000, 't_tether':0.0294, 'eta_motors':0.9400, 'eta_motor_ctrls':0.9600, 'eta_pad_trans':0.9750, 'description':'TLG_r01_v03a, but w/ aerodatabase trimmed about a rudder deflection of 7.5 degrees (with Cn values properly offset), elevator trimmed about a HP 12% ahead of the AC, and incidence angle shifted slightly to match lift intent.', 'm_kite':1850.0000, 's':54.0000, 'c':2.1912, 'b':26.0000, 'cD_offset':0.0056, 'l_tether':300.0000, 'inertia':[[43300.0,0., 0.],[0.,17600.0, 0.],[0., 0.,60000.0]], 'CG':[-0.52, 0.0, 0.0], 'tether_hardpoint':[-0.52, 0.0, 0.4], 'aero_db_file':'TLG_r01c_trimmed_flaps_zero_alpha_beta_Re5e6.json', } | {'name':'TLG_r01d_v03c', 'alpha_max':0.0000, 'alpha_min':-10.0000, 'beta_max':5.0000, 'beta_min':-5.0000, 'gs_position':[0., 0., 15.], 'incl_max':1.1000, 'bridle_y_offset':0.0000, 'bridle_radial_length':1.0000, 'power_shaft_max':1208000.0000, 'rotor_mach_limit':0.8000, 'torque_shaft_max':850.0000, 'rotor_thrust_axis':[1., 0., 0.], 'rotor_thrust_center':[2., 0., 0.], 'rotor_pitch':0.0000, 'a_rotors':35.0000, 'n_rotors':8.0000, 'h_min':70.0000, 'min_turn_r':90.0000, 'tether_roll_min':-0.7854, 'tether_roll_max':0.7854, 'v_a_min':27.3093, 'v_a_max':80.0000, 'cl_residual_max':0.0892, 'cl_residual_min':-0.0892, 'cm_residual_max':0.9405, 'cm_residual_min':-0.9405, 'cn_residual_max':0.0891, 'cn_residual_min':-0.0405, 'tension_max':250000.0000, 'm_tether':275.1000, 'ohms_per_m_tether':0.0023, 'v_tether':4200.0000, 'cD_tether':0.7000, 't_tether':0.0294, 'eta_motors':0.9400, 'eta_motor_ctrls':0.9600, 'eta_pad_trans':0.9750, 'description':'TLG_r01_v03a, but w/ aerodatabase trimmed about a rudder deflection of 7.5 degrees (with Cn values properly offset), elevator trimmed about a HP 12% ahead of the AC, and incidence angle shifted slightly to match lift intent. 01d database is 2nd attempt at achieving the 01c intent.', 'm_kite':1850.0000, 's':54.0000, 'c':2.1912, 'b':26.0000, 'cD_offset':0.0056, 'l_tether':300.0000, 'inertia':[[43300.0,0., 0.],[0.,17600.0, 0.],[0., 0.,60000.0]], 'CG':[-0.52, 0.0, 0.0], 'tether_hardpoint':[-0.52, 0.0, 0.4], 'aero_db_file':'TLG_r01d_trimmed_flaps_zero_alpha_beta_Re5e6.json', } | {'name':'TLG_r01d_v03d', 'alpha_max':0.0000, 'alpha_min':-10.0000, 'beta_max':5.0000, 'beta_min':-5.0000, 'gs_position':[0., 0., 15.], 'incl_max':1.1000, 'bridle_y_offset':0.0000, 'bridle_radial_length':1.0000, 'power_shaft_max':1208000.0000, 'rotor_mach_limit':0.8000, 'torque_shaft_max':850.0000, 'rotor_thrust_axis':[1., 0., 0.], 'rotor_thrust_center':[2., 0., 0.], 'rotor_pitch':0.0000, 'a_rotors':35.0000, 'n_rotors':8.0000, 'h_min':70.0000, 'min_turn_r':90.0000, 'tether_roll_min':-0.7854, 'tether_roll_max':0.7854, 'v_a_min':27.3093, 'v_a_max':80.0000, 'tension_max':250000.0000, 'm_tether':275.1000, 'ohms_per_m_tether':0.0023, 'v_tether':4200.0000, 'cD_tether':0.7000, 't_tether':0.0294, 'eta_motors':0.9400, 'eta_motor_ctrls':0.9600, 'eta_pad_trans':0.9750, 'description':'TLG_r01d_v03c, but w/o control limits', 'm_kite':1850.0000, 's':54.0000, 'c':2.1912, 'b':26.0000, 'cD_offset':0.0056, 'l_tether':300.0000, 'inertia':[[43300.0,0., 0.],[0.,17600.0, 0.],[0., 0.,60000.0]], 'CG':[-0.52, 0.0, 0.0], 'tether_hardpoint':[-0.52, 0.0, 0.4], 'aero_db_file':'TLG_r01d_trimmed_flaps_zero_alpha_beta_Re5e6.json', } | {'name':'TLG_r01d_v04a', 'alpha_max':0.0000, 'alpha_min':-10.0000, 'beta_max':5.0000, 'beta_min':-5.0000, 'gs_position':[0., 0., 15.], 'incl_max':1.1000, 'bridle_y_offset':0.0000, 'bridle_radial_length':1.0000, 'power_shaft_max':1208000.0000, 'rotor_mach_limit':0.8000, 'torque_shaft_max':850.0000, 'rotor_thrust_axis':[1., 0., 0.], 'rotor_thrust_center':[2., 0., 0.], 'rotor_pitch':0.0000, 'a_rotors':35.0000, 'n_rotors':8.0000, 'h_min':70.0000, 'min_turn_r':90.0000, 'tether_roll_min':-0.7854, 'tether_roll_max':0.7854, 'v_a_min':27.3093, 'v_a_max':80.0000, 'cl_residual_max':0.0892, 'cl_residual_min':-0.0892, 'cm_residual_max':0.9405, 'cm_residual_min':-0.9405, 'cn_residual_max':0.0891, 'cn_residual_min':-0.0405, 'tension_max':250000.0000, 'm_tether':275.1000, 'ohms_per_m_tether':0.0023, 'v_tether':4200.0000, 'cD_tether':0.7000, 't_tether':0.0294, 'eta_motors':0.9400, 'eta_motor_ctrls':0.9600, 'eta_pad_trans':0.9750, 'description':'TLG_r01d_v03c, but w/ CG at TLG output point.', 'm_kite':1850.0000, 's':54.0000, 'c':2.1912, 'b':26.0000, 'cD_offset':0.0056, 'l_tether':300.0000, 'inertia':[[43300.0,0., 0.],[0.,17600.0, 0.],[0., 0.,60000.0]], 'CG':[-0.947, 0.0, 0.0], 'tether_hardpoint':[-0.52, 0.0, 0.4], 'aero_db_file':'TLG_r01d_trimmed_flaps_zero_alpha_beta_Re5e6.json', }
FBL Master Override: |  | [{'name':'YM600_r01_v01', 'alpha_max':4.0000, 'alpha_min':-3.0000, 'beta_max':5.0000, 'beta_min':-5.0000, 'gs_position':[0., 0., 15.], 'incl_max':1.1000, 'bridle_y_offset':-0.5000, 'bridle_radial_length':4.7860, 'power_shaft_max':1208000.0000, 'rotor_mach_limit':0.8000, 'torque_shaft_max':1000.0000, 'rotor_thrust_axis':[1., 0., 0.], 'rotor_thrust_center':[1.7865, 0., 0.1905], 'rotor_pitch':0.0000, 'a_rotors':33.2380, 'n_rotors':8.0000, 'h_min':70.0000, 'min_turn_r':90.0000, 'tether_roll_min':-0.3786, 'tether_roll_max':0.5814, 'v_a_min':38.0000, 'v_a_max':68.0000, 'cl_residual_max':0.0880, 'cl_residual_min':-0.0800, 'cm_residual_max':0.3200, 'cm_residual_min':-0.4800, 'cn_residual_max':0.0160, 'cn_residual_min':-0.0160, 'tension_max':240000.0000, 'm_tether':390.4500, 'ohms_per_m_tether':0.0023, 'v_tether':4200.0000, 'cD_tether':0.7000, 't_tether':0.0294, 'eta_motors':0.9400, 'eta_motor_ctrls':0.9600, 'eta_pad_trans':0.9750, 'description':'No landing gear, no drag flaps, 80% degraded controls, rotor mach and motor torque limits applied.', 'm_kite':1692.3000, 's':32.9000, 'c':1.2800, 'b':25.6600, 'cD_offset':0.0703, 'l_tether':439.2000, 'inertia':[[33068.3958481126, 49.8113168801105, 23.483982376880853],[49.8113168801105, 8665.80011574506, 23.483982376880853],[23.483982376880853, 23.483982376880853, 38821.760911772384]], 'CG':[-0.085, 0.037, 0.108], 'tether_hardpoint':[-0.1494, -0.0091, 0.13035], 'aero_db_file':'m600_aswing_baseline.json', },{'name':'YM600_r01_v02', 'aero_device_name':'m600_drag_flaps', 'alpha_max':4.0000, 'alpha_min':-3.0000, 'beta_max':5.0000, 'beta_min':-5.0000, 'gs_position':[0., 0., 15.], 'incl_max':1.1000, 'bridle_y_offset':-0.5000, 'bridle_radial_length':4.7860, 'power_shaft_max':1208000.0000, 'rotor_mach_limit':0.8000, 'torque_shaft_max':1000.0000, 'rotor_thrust_axis':[1., 0., 0.], 'rotor_thrust_center':[1.7865, 0., 0.1905], 'rotor_pitch':0.0000, 'a_rotors':33.2380, 'n_rotors':8.0000, 'h_min':70.0000, 'min_turn_r':90.0000, 'tether_roll_min':-0.3786, 'tether_roll_max':0.5814, 'v_a_min':38.0000, 'v_a_max':68.0000, 'cl_residual_max':0.0880, 'cl_residual_min':-0.0800, 'cm_residual_max':0.3200, 'cm_residual_min':-0.4800, 'cn_residual_max':0.0160, 'cn_residual_min':-0.0160, 'tension_max':240000.0000, 'm_tether':390.4500, 'ohms_per_m_tether':0.0023, 'v_tether':4200.0000, 'cD_tether':0.7000, 't_tether':0.0294, 'eta_motors':0.9400, 'eta_motor_ctrls':0.9600, 'eta_pad_trans':0.9750, 'description':'V01 + drag_flaps', 'm_kite':1692.3000, 's':32.9000, 'c':1.2800, 'b':25.6600, 'cD_offset':0.0703, 'l_tether':439.2000, 'inertia':[[33068.3958481126, 49.8113168801105, 23.483982376880853],[49.8113168801105, 8665.80011574506, 23.483982376880853],[23.483982376880853, 23.483982376880853, 38821.760911772384]], 'CG':[-0.085, 0.037, 0.108], 'tether_hardpoint':[-0.1494, -0.0091, 0.13035], 'aero_db_file':'m600_aswing_baseline.json', },{'name':'YM600_r01_v03', 'alpha_max':4.0000, 'alpha_min':-3.0000, 'beta_max':5.0000, 'beta_min':-5.0000, 'gs_position':[0., 0., 15.], 'incl_max':1.1000, 'bridle_y_offset':-0.5000, 'bridle_radial_length':4.7860, 'power_shaft_max':1208000.0000, 'rotor_mach_limit':None, 'rotor_thrust_axis':[1., 0., 0.], 'rotor_thrust_center':[1.7865, 0., 0.1905], 'rotor_pitch':0.0000, 'a_rotors':33.2380, 'n_rotors':8.0000, 'h_min':70.0000, 'min_turn_r':90.0000, 'tether_roll_min':-0.3786, 'tether_roll_max':0.5814, 'v_a_min':38.0000, 'v_a_max':68.0000, 'cl_residual_max':0.0880, 'cl_residual_min':-0.0800, 'cm_residual_max':0.3200, 'cm_residual_min':-0.4800, 'cn_residual_max':0.0160, 'cn_residual_min':-0.0160, 'tension_max':240000.0000, 'm_tether':390.4500, 'ohms_per_m_tether':0.0023, 'v_tether':4200.0000, 'cD_tether':0.7000, 't_tether':0.0294, 'eta_motors':0.9400, 'eta_motor_ctrls':0.9600, 'eta_pad_trans':0.9750, 'description':'V01 without rotor mach and torque limits', 'm_kite':1692.3000, 's':32.9000, 'c':1.2800, 'b':25.5400, 'cD_offset':0.0703, 'l_tether':439.2000, 'inertia':[[33068.3958481126, 49.8113168801105, 23.483982376880853],[49.8113168801105, 8665.80011574506, 23.483982376880853],[23.483982376880853, 23.483982376880853, 38821.760911772384]], 'CG':[-0.085, 0.037, 0.108], 'tether_hardpoint':[-0.1494, -0.0091, 0.13035], 'aero_db_file':'m600_aswing_baseline.json', },{'name':'YM600_r01_v04', 'alpha_max':4.0000, 'alpha_min':-3.0000, 'beta_max':5.0000, 'beta_min':-5.0000, 'gs_position':[0., 0., 15.], 'incl_max':1.1000, 'bridle_y_offset':-0.5000, 'bridle_radial_length':4.7860, 'power_shaft_max':1208000.0000, 'rotor_mach_limit':None, 'rotor_thrust_axis':[1., 0., 0.], 'rotor_thrust_center':[1.7865, 0., 0.1905], 'rotor_pitch':0.0000, 'a_rotors':33.2380, 'n_rotors':8.0000, 'h_min':70.0000, 'min_turn_r':90.0000, 'tether_roll_min':-0.3786, 'tether_roll_max':0.5814, 'v_a_min':38.0000, 'v_a_max':68.0000, 'tension_max':240000.0000, 'm_tether':390.4500, 'ohms_per_m_tether':0.0023, 'v_tether':4200.0000, 'cD_tether':0.7000, 't_tether':0.0294, 'eta_motors':0.9400, 'eta_motor_ctrls':0.9600, 'eta_pad_trans':0.9750, 'description':'V03 without aero moment limits', 'm_kite':1692.3000, 's':32.9000, 'c':1.2800, 'b':25.5400, 'cD_offset':0.0703, 'l_tether':439.2000, 'inertia':[[33068.3958481126, 49.8113168801105, 23.483982376880853],[49.8113168801105, 8665.80011574506, 23.483982376880853],[23.483982376880853, 23.483982376880853, 38821.760911772384]], 'CG':[-0.085, 0.037, 0.108], 'tether_hardpoint':[-0.1494, -0.0091, 0.13035], 'aero_db_file':'m600_aswing_baseline.json', },{'':'Prandtl_r02a_v01a', 'name':0.0000, 'aero_device_name':-5.0000, 'alpha_max':5.0000, 'alpha_min':-5.0000, 'beta_max':[0., 0., 15.], 'beta_min':1.1000, 'gs_position':0.0000, 'incl_max':0.0000, 'bridle_y_offset':1208000.0000, 'bridle_radial_length':0.8000, 'power_shaft_max':1000.0000, 'rotor_mach_limit':[1., 0., 0.], 'torque_shaft_max':[2., 0., 0.], 'rotor_thrust_axis':0.0000, 'rotor_thrust_center':35.0000, 'rotor_pitch':8.0000, 'a_rotors':70.0000, 'n_rotors':90.0000, 'h_min':-0.7854, 'min_turn_r':0.7854, 'tether_roll_min':27.3093, 'tether_roll_max':80.0000, 'v_a_min':0.0340, 'v_a_max':-0.0340, 'cl_residual_max':0.3829, 'cl_residual_min':-0.3829, 'cm_residual_max':0.0329, 'cm_residual_min':-0.0329, 'cn_residual_max':250000.0000, 'cn_residual_min':275.1000, 'tension_max':0.0023, 'm_tether':4200.0000, 'ohms_per_m_tether':0.7000, 'v_tether':0.0294, 'cD_tether':0.9400, 't_tether':0.9600, 'eta_motors':0.9750, 'eta_motor_ctrls':'Removed powerframe and replaced with M600 style pylons and single fuselage as the powerframe is too heavy. Tension target of 250 kN @ 65 m/s', 'eta_pad_trans':1850.0000, 'description':53.5961, 'm_kite':1.7865, 's':30.0000, 'cD_offset':[[46706.9,0., 0.],[0.,1.8, 0.],[0., 0.,0.1]], 'CG':'Prandtl_r01d_zero_origin_zero_alpha_beta_Re5e6.json', },{'':'Prandtl_r03a_v01a', 'name':0.0000, 'aero_device_name':-5.0000, 'alpha_max':5.0000, 'alpha_min':-5.0000, 'beta_max':[0., 0., 15.], 'beta_min':1.1000, 'gs_position':0.0000, 'incl_max':0.0000, 'bridle_y_offset':1208000.0000, 'bridle_radial_length':0.8000, 'power_shaft_max':1000.0000, 'rotor_mach_limit':[1., 0., 0.], 'torque_shaft_max':[2., 0., 0.], 'rotor_thrust_axis':0.0000, 'rotor_thrust_center':35.0000, 'rotor_pitch':8.0000, 'a_rotors':70.0000, 'n_rotors':90.0000, 'h_min':-0.7854, 'min_turn_r':0.7854, 'tether_roll_min':27.3093, 'tether_roll_max':80.0000, 'v_a_min':0.0340, 'v_a_max':-0.0340, 'cl_residual_max':0.3829, 'cl_residual_min':-0.3829, 'cm_residual_max':0.0329, 'cm_residual_min':-0.0329, 'cn_residual_max':250000.0000, 'cn_residual_min':275.1000, 'tension_max':0.0023, 'm_tether':4200.0000, 'ohms_per_m_tether':0.7000, 'v_tether':0.0294, 'cD_tether':0.9400, 't_tether':0.9600, 'eta_motors':0.9750, 'eta_motor_ctrls':'Removed powerframe and replaced with M600 style pylons and single fuselage as the powerframe is too heavy. Tension target of 250 kN @ 65 m/s. Reduced stiffness constraint on wing bending, allowing weight to be used to increase span.', 'eta_pad_trans':1850.0000, 'description':53.5961, 'm_kite':1.4888, 's':36.0000, 'cD_offset':[[68267.4,0., 0.],[0.,1.8, 0.],[0., 0.,0.1]], 'CG':'Prandtl_r01d_zero_origin_zero_alpha_beta_Re5e6.json', },{'name':'BigM600_r02a_v02', 'aero_device_name':'m600_drag_flaps', 'alpha_max':0.0000, 'alpha_min':-10.0000, 'beta_max':5.0000, 'beta_min':-5.0000, 'gs_position':[0., 0., 15.], 'incl_max':1.1000, 'bridle_y_offset':0.0000, 'bridle_radial_length':0.0000, 'power_shaft_max':1208000.0000, 'rotor_mach_limit':0.8500, 'rotor_thrust_axis':[1., 0., 0.], 'rotor_thrust_center':[2., 0., 0.], 'rotor_pitch':0.0000, 'a_rotors':35.0000, 'n_rotors':8.0000, 'h_min':70.0000, 'min_turn_r':90.0000, 'tether_roll_min':-0.7854, 'tether_roll_max':0.7854, 'v_a_min':27.3093, 'v_a_max':80.0000, 'tension_max':250000.0000, 'm_tether':275.1000, 'ohms_per_m_tether':0.0023, 'v_tether':4200.0000, 'cD_tether':0.7000, 't_tether':0.0294, 'eta_motors':0.9400, 'eta_motor_ctrls':0.9600, 'eta_pad_trans':0.9750, 'description':'With rotor mach limit applied.', 'm_kite':1850.0000, 's':64.2434, 'c':2.1414, 'b':30.0000, 'cD_offset':0.0138, 'l_tether':300.0000, 'inertia':[[58930.8,0., 0.],[0.,11373.4, 0.],[0., 0.,68599.1]], 'CG':[-0.298, 1.088, 0.0], 'tether_hardpoint':[-0.298, 1.085, 0.0], 'aero_db_file':'Big_M600_r02a_nosensors_zero_origin_zero_alpha_beta_Re5e6.json', },{'name':'BigM600_r02a_v02b', 'aero_device_name':'m600_drag_flaps', 'alpha_max':0.0000, 'alpha_min':-10.0000, 'beta_max':5.0000, 'beta_min':-5.0000, 'gs_position':[0., 0., 15.], 'incl_max':1.1000, 'bridle_y_offset':0.0000, 'bridle_radial_length':0.0000, 'power_shaft_max':1208000.0000, 'rotor_mach_limit':0.8500, 'torque_shaft_max':1000.0000, 'rotor_thrust_axis':[1., 0., 0.], 'rotor_thrust_center':[2., 0., 0.], 'rotor_pitch':0.0000, 'a_rotors':35.0000, 'n_rotors':8.0000, 'h_min':70.0000, 'min_turn_r':90.0000, 'tether_roll_min':-0.7854, 'tether_roll_max':0.7854, 'v_a_min':27.3093, 'v_a_max':80.0000, 'tension_max':250000.0000, 'm_tether':275.1000, 'ohms_per_m_tether':0.0023, 'v_tether':4200.0000, 'cD_tether':0.7000, 't_tether':0.0294, 'eta_motors':0.9400, 'eta_motor_ctrls':0.9600, 'eta_pad_trans':0.9750, 'description':'With rotor mach limit and torque limit applied.', 'm_kite':1850.0000, 's':64.2434, 'c':2.1414, 'b':30.0000, 'cD_offset':0.0138, 'l_tether':300.0000, 'inertia':[[58930.8,0., 0.],[0.,11373.4, 0.],[0., 0.,68599.1]], 'CG':[-0.298, 1.088, 0.0], 'tether_hardpoint':[-0.298, 1.085, 0.0], 'aero_db_file':'Big_M600_r02a_nosensors_zero_origin_zero_alpha_beta_Re5e6.json', },{'name':'BigM600_r02a_v03', 'aero_device_name':'m600_drag_flaps', 'alpha_max':0.0000, 'alpha_min':-10.0000, 'beta_max':5.0000, 'beta_min':-5.0000, 'gs_position':[0., 0., 15.], 'incl_max':1.1000, 'bridle_y_offset':0.0000, 'bridle_radial_length':0.0000, 'power_shaft_max':1208000.0000, 'rotor_mach_limit':None, 'rotor_thrust_axis':[1., 0., 0.], 'rotor_thrust_center':[2., 0., 0.], 'rotor_pitch':0.0000, 'a_rotors':35.0000, 'n_rotors':8.0000, 'h_min':70.0000, 'min_turn_r':90.0000, 'tether_roll_min':-0.7854, 'tether_roll_max':0.7854, 'v_a_min':27.3093, 'v_a_max':80.0000, 'tension_max':250000.0000, 'm_tether':275.1000, 'ohms_per_m_tether':0.0023, 'v_tether':4200.0000, 'cD_tether':0.7000, 't_tether':0.0294, 'eta_motors':0.9400, 'eta_motor_ctrls':0.9600, 'eta_pad_trans':0.9750, 'description':'Rotor mach limit removed.', 'm_kite':1850.0000, 's':64.2434, 'c':2.1414, 'b':30.0000, 'cD_offset':0.0138, 'l_tether':300.0000, 'inertia':[[58930.8,0., 0.],[0.,11373.4, 0.],[0., 0.,68599.1]], 'CG':[-0.298, 1.088, 0.0], 'tether_hardpoint':[-0.298, 1.085, 0.0], 'aero_db_file':'Big_M600_r02a_nosensors_zero_origin_zero_alpha_beta_Re5e6.json', },{'name':'BigM600_r02a_v04', 'alpha_max':0.0000, 'alpha_min':-10.0000, 'beta_max':5.0000, 'beta_min':-5.0000, 'gs_position':[0., 0., 15.], 'incl_max':1.1000, 'bridle_y_offset':0.0000, 'bridle_radial_length':0.0000, 'power_shaft_max':1208000.0000, 'rotor_mach_limit':None, 'rotor_thrust_axis':[1., 0., 0.], 'rotor_thrust_center':[2., 0., 0.], 'rotor_pitch':0.0000, 'a_rotors':35.0000, 'n_rotors':8.0000, 'h_min':70.0000, 'min_turn_r':90.0000, 'tether_roll_min':-0.7854, 'tether_roll_max':0.7854, 'v_a_min':27.3093, 'v_a_max':80.0000, 'tension_max':250000.0000, 'm_tether':275.1000, 'ohms_per_m_tether':0.0023, 'v_tether':4200.0000, 'cD_tether':0.7000, 't_tether':0.0294, 'eta_motors':0.9400, 'eta_motor_ctrls':0.9600, 'eta_pad_trans':0.9750, 'description':'No rotor mach limits. No drag flaps', 'm_kite':1850.0000, 's':64.2434, 'c':2.1414, 'b':30.0000, 'cD_offset':0.0138, 'l_tether':300.0000, 'inertia':[[58930.8,0., 0.],[0.,11373.4, 0.],[0., 0.,68599.1]], 'CG':[-0.298, 1.088, 0.0], 'tether_hardpoint':[-0.298, 1.085, 0.0], 'aero_db_file':'Big_M600_r02a_nosensors_zero_origin_zero_alpha_beta_Re5e6.json', },{'name':'BigM600_r02a_v05', 'alpha_max':0.0000, 'alpha_min':-10.0000, 'beta_max':5.0000, 'beta_min':-5.0000, 'gs_position':[0., 0., 15.], 'incl_max':1.1000, 'bridle_y_offset':0.0000, 'bridle_radial_length':0.0000, 'power_shaft_max':1208000.0000, 'rotor_mach_limit':None, 'rotor_thrust_axis':[1., 0., 0.], 'rotor_thrust_center':[2., 0., 0.], 'rotor_pitch':0.0000, 'a_rotors':35.0000, 'n_rotors':8.0000, 'h_min':70.0000, 'min_turn_r':90.0000, 'tether_roll_min':-0.7854, 'tether_roll_max':0.7854, 'v_a_min':27.3093, 'v_a_max':80.0000, 'cl_residual_max':0.0311, 'cl_residual_min':-0.0311, 'cm_residual_max':0.4296, 'cm_residual_min':-0.4296, 'cn_residual_max':0.0257, 'cn_residual_min':-0.0257, 'tension_max':250000.0000, 'm_tether':275.1000, 'ohms_per_m_tether':0.0023, 'v_tether':4200.0000, 'cD_tether':0.7000, 't_tether':0.0294, 'eta_motors':0.9400, 'eta_motor_ctrls':0.9600, 'eta_pad_trans':0.9750, 'description':'v04 + c_l, c_m, c_n limits JW', 'm_kite':1850.0000, 's':64.2434, 'c':2.1414, 'b':30.0000, 'cD_offset':0.0138, 'l_tether':300.0000, 'inertia':[[58930.8,0., 0.],[0.,11373.4, 0.],[0., 0.,68599.1]], 'CG':[-0.298, 1.088, 0.0], 'tether_hardpoint':[-0.298, 1.085, 0.0], 'aero_db_file':'Big_M600_r02a_nosensors_zero_origin_zero_alpha_beta_Re5e6.json', },{'name':'BigM600_r02a_v05b', 'alpha_max':0.0000, 'alpha_min':-10.0000, 'beta_max':5.0000, 'beta_min':-5.0000, 'gs_position':[0., 0., 15.], 'incl_max':1.1000, 'bridle_y_offset': , 'bridle_radial_length':0.0000, 'power_shaft_max':1208000.0000, 'rotor_mach_limit':0.8500, 'torque_shaft_max':1000.0000, 'rotor_thrust_axis':[1., 0., 0.], 'rotor_thrust_center':[2., 0., 0.], 'rotor_pitch':0.0000, 'a_rotors':35.0000, 'n_rotors':8.0000, 'h_min':70.0000, 'min_turn_r':90.0000, 'tether_roll_min':-0.7854, 'tether_roll_max':0.7854, 'v_a_min':27.3093, 'v_a_max':80.0000, 'cl_residual_max':0.0311, 'cl_residual_min':-0.0311, 'cm_residual_max':0.4296, 'cm_residual_min':-0.4296, 'cn_residual_max':0.0257, 'cn_residual_min':-0.0257, 'tension_max':250000.0000, 'm_tether':275.1000, 'ohms_per_m_tether':0.0023, 'v_tether':4200.0000, 'cD_tether':0.7000, 't_tether':0.0294, 'eta_motors':0.9400, 'eta_motor_ctrls':0.9600, 'eta_pad_trans':0.9750, 'description':'v05 + rotor mach and motor torque limits.', 'm_kite':1850.0000, 's':64.2434, 'c':2.1414, 'b':30.0000, 'cD_offset':0.0138, 'l_tether':300.0000, 'inertia':[[58930.8,0., 0.],[0.,11373.4, 0.],[0., 0.,68599.1]], 'CG':[-0.298, 1.088, 0.0], 'tether_hardpoint':[-0.298, 1.085, 0.0], 'aero_db_file':'Big_M600_r02a_nosensors_zero_origin_zero_alpha_beta_Re5e6.json', },{'name':'BigM600_r02a_v06a', 'aero_device_name':'m600_drag_flaps', 'alpha_max':0.0000, 'alpha_min':-10.0000, 'beta_max':5.0000, 'beta_min':-5.0000, 'gs_position':[0., 0., 15.], 'incl_max':1.1000, 'bridle_y_offset':0.0000, 'bridle_radial_length':0.0000, 'power_shaft_max':1208000.0000, 'rotor_mach_limit':None, 'rotor_thrust_axis':[1., 0., 0.], 'rotor_thrust_center':[2., 0., 0.], 'rotor_pitch':0.0000, 'a_rotors':35.0000, 'n_rotors':8.0000, 'h_min':70.0000, 'min_turn_r':90.0000, 'tether_roll_min':-0.7854, 'tether_roll_max':0.7854, 'v_a_min':27.3093, 'v_a_max':80.0000, 'cl_residual_max':0.0311, 'cl_residual_min':-0.0311, 'cm_residual_max':0.4296, 'cm_residual_min':-0.4296, 'cn_residual_max':0.0257, 'cn_residual_min':-0.0257, 'tension_max':250000.0000, 'm_tether':275.1000, 'ohms_per_m_tether':0.0023, 'v_tether':4200.0000, 'cD_tether':0.7000, 't_tether':0.0294, 'eta_motors':0.9400, 'eta_motor_ctrls':0.9600, 'eta_pad_trans':0.9750, 'description':'v04 + c_l, c_m, c_n limits + drag_device, EWP', 'm_kite':1850.0000, 's':64.2434, 'c':2.1414, 'b':30.0000, 'cD_offset':0.0138, 'l_tether':300.0000, 'inertia':[[58930.8,0., 0.],[0.,11373.4, 0.],[0., 0.,68599.1]], 'CG':[-0.298, 1.088, 0.0], 'tether_hardpoint':[-0.298, 1.085, 0.0], 'aero_db_file':'Big_M600_r02a_nosensors_zero_origin_zero_alpha_beta_Re5e6.json', },{'name':'BigM600_r02a_v06b', 'aero_device_name':'m600_drag_flaps', 'alpha_max':0.0000, 'alpha_min':-10.0000, 'beta_max':5.0000, 'beta_min':-5.0000, 'gs_position':[0., 0., 15.], 'incl_max':1.1000, 'bridle_y_offset':0.0000, 'bridle_radial_length':0.0000, 'power_shaft_max':1208000.0000, 'rotor_mach_limit':0.8500, 'torque_shaft_max':1000.0000, 'rotor_thrust_axis':[1., 0., 0.], 'rotor_thrust_center':[2., 0., 0.], 'rotor_pitch':0.0000, 'a_rotors':35.0000, 'n_rotors':8.0000, 'h_min':70.0000, 'min_turn_r':90.0000, 'tether_roll_min':-0.7854, 'tether_roll_max':0.7854, 'v_a_min':27.3093, 'v_a_max':80.0000, 'cl_residual_max':0.0311, 'cl_residual_min':-0.0311, 'cm_residual_max':0.4296, 'cm_residual_min':-0.4296, 'cn_residual_max':0.0257, 'cn_residual_min':-0.0257, 'tension_max':250000.0000, 'm_tether':275.1000, 'ohms_per_m_tether':0.0023, 'v_tether':4200.0000, 'cD_tether':0.7000, 't_tether':0.0294, 'eta_motors':0.9400, 'eta_motor_ctrls':0.9600, 'eta_pad_trans':0.9750, 'description':'v06a + rotor mach and motor torque limits.', 'm_kite':1850.0000, 's':64.2434, 'c':2.1414, 'b':30.0000, 'cD_offset':0.0138, 'l_tether':300.0000, 'inertia':[[58930.8,0., 0.],[0.,11373.4, 0.],[0., 0.,68599.1]], 'CG':[-0.298, 1.088, 0.0], 'tether_hardpoint':[-0.298, 1.085, 0.0], 'aero_db_file':'Big_M600_r02a_nosensors_zero_origin_zero_alpha_beta_Re5e6.json', },{'name':'BigM600_r02c_v07a', 'alpha_max':0.0000, 'alpha_min':-10.0000, 'beta_max':5.0000, 'beta_min':-5.0000, 'gs_position':[0., 0., 15.], 'incl_max':1.1000, 'bridle_y_offset':0.0000, 'bridle_radial_length':0.0000, 'power_shaft_max':1208000.0000, 'rotor_mach_limit':0.8000, 'torque_shaft_max':1000.0000, 'rotor_thrust_axis':[1., 0., 0.], 'rotor_thrust_center':[2., 0., 0.], 'rotor_pitch':0.0000, 'a_rotors':35.0000, 'n_rotors':8.0000, 'h_min':70.0000, 'min_turn_r':90.0000, 'tether_roll_min':-0.7854, 'tether_roll_max':0.7854, 'v_a_min':27.3093, 'v_a_max':80.0000, 'cl_residual_max':0.0311, 'cl_residual_min':-0.0311, 'cm_residual_max':0.3282, 'cm_residual_min':-0.3282, 'cn_residual_max':0.0221, 'cn_residual_min':-0.0221, 'tension_max':250000.0000, 'm_tether':275.1000, 'ohms_per_m_tether':0.0023, 'v_tether':4200.0000, 'cD_tether':0.7000, 't_tether':0.0294, 'eta_motors':0.9400, 'eta_motor_ctrls':0.9600, 'eta_pad_trans':0.9750, 'description':'Updated roll angle to 5 degrees. Updated trim. With control and rotor speed/torque limits, and w/o drag flaps.', 'm_kite':1850.0000, 's':64.2434, 'c':2.1414, 'b':30.0000, 'cD_offset':0.0138, 'l_tether':300.0000, 'inertia':[[58930.8,0., 0.],[0.,11373.4, 0.],[0., 0.,68599.1]], 'CG':[0.0, 0.0, 0.0], 'tether_hardpoint':[-0.32, 1.155, 0.0], 'aero_db_file':'Big_M600_r02c_zero_origin_zero_alpha_beta_Re5e6.json', },{'name':'BigM600_r02c_v07b', 'aero_device_name':'m600_drag_flaps', 'alpha_max':0.0000, 'alpha_min':-10.0000, 'beta_max':5.0000, 'beta_min':-5.0000, 'gs_position':[0., 0., 15.], 'incl_max':1.1000, 'bridle_y_offset':0.0000, 'bridle_radial_length':0.0000, 'power_shaft_max':1208000.0000, 'rotor_mach_limit':0.8000, 'torque_shaft_max':1000.0000, 'rotor_thrust_axis':[1., 0., 0.], 'rotor_thrust_center':[2., 0., 0.], 'rotor_pitch':0.0000, 'a_rotors':35.0000, 'n_rotors':8.0000, 'h_min':70.0000, 'min_turn_r':90.0000, 'tether_roll_min':-0.7854, 'tether_roll_max':0.7854, 'v_a_min':27.3093, 'v_a_max':80.0000, 'cl_residual_max':0.0311, 'cl_residual_min':-0.0311, 'cm_residual_max':0.4296, 'cm_residual_min':-0.4296, 'cn_residual_max':0.0257, 'cn_residual_min':-0.0257, 'tension_max':250000.0000, 'm_tether':275.1000, 'ohms_per_m_tether':0.0023, 'v_tether':4200.0000, 'cD_tether':0.7000, 't_tether':0.0294, 'eta_motors':0.9400, 'eta_motor_ctrls':0.9600, 'eta_pad_trans':0.9750, 'description':'v07a w/ drag flaps. (Updated roll angle to 5 degrees. Updated trim. With control and rotor speed/torque limits.)', 'm_kite':1850.0000, 's':64.2434, 'c':2.1414, 'b':30.0000, 'cD_offset':0.0138, 'l_tether':300.0000, 'inertia':[[58930.8,0., 0.],[0.,11373.4, 0.],[0., 0.,68599.1]], 'CG':[0.0, 0.0, 0.0], 'tether_hardpoint':[-0.32, 1.155, 0.0], 'aero_db_file':'Big_M600_r02c_zero_origin_zero_alpha_beta_Re5e6.json', },{'name':'BigM600_r02c_v07c', 'alpha_max':0.0000, 'alpha_min':-10.0000, 'beta_max':5.0000, 'beta_min':-5.0000, 'gs_position':[0., 0., 15.], 'incl_max':1.1000, 'bridle_y_offset':0.0000, 'bridle_radial_length':0.0000, 'power_shaft_max':1208000.0000, 'rotor_mach_limit':0.8000, 'torque_shaft_max':1000.0000, 'rotor_thrust_axis':[1., 0., 0.], 'rotor_thrust_center':[2., 0., 0.], 'rotor_pitch':0.0000, 'a_rotors':35.0000, 'n_rotors':8.0000, 'h_min':70.0000, 'min_turn_r':90.0000, 'tether_roll_min':-0.7854, 'tether_roll_max':0.7854, 'v_a_min':27.3093, 'v_a_max':80.0000, 'tension_max':250000.0000, 'm_tether':275.1000, 'ohms_per_m_tether':0.0023, 'v_tether':4200.0000, 'cD_tether':0.7000, 't_tether':0.0294, 'eta_motors':0.9400, 'eta_motor_ctrls':0.9600, 'eta_pad_trans':0.9750, 'description':'v07a w/o c_l/m/n limits, EWP', 'm_kite':1850.0000, 's':64.2434, 'c':2.1414, 'b':30.0000, 'cD_offset':0.0138, 'l_tether':300.0000, 'inertia':[[58930.8,0., 0.],[0.,11373.4, 0.],[0., 0.,68599.1]], 'CG':[0.0, 0.0, 0.0], 'tether_hardpoint':[-0.32, 1.155, 0.0], 'aero_db_file':'Big_M600_r02c_zero_origin_zero_alpha_beta_Re5e6.json', },{'name':'BigM600_r02c_v07d', 'aero_device_name':'m600_drag_flaps', 'alpha_max':0.0000, 'alpha_min':-10.0000, 'beta_max':5.0000, 'beta_min':-5.0000, 'gs_position':[0., 0., 15.], 'incl_max':1.1000, 'bridle_y_offset':0.0000, 'bridle_radial_length':0.0000, 'power_shaft_max':1208000.0000, 'rotor_mach_limit':0.8000, 'torque_shaft_max':1000.0000, 'rotor_thrust_axis':[1., 0., 0.], 'rotor_thrust_center':[2., 0., 0.], 'rotor_pitch':0.0000, 'a_rotors':35.0000, 'n_rotors':8.0000, 'h_min':70.0000, 'min_turn_r':90.0000, 'tether_roll_min':-0.7854, 'tether_roll_max':0.7854, 'v_a_min':27.3093, 'v_a_max':80.0000, 'tension_max':250000.0000, 'm_tether':275.1000, 'ohms_per_m_tether':0.0023, 'v_tether':4200.0000, 'cD_tether':0.7000, 't_tether':0.0294, 'eta_motors':0.9400, 'eta_motor_ctrls':0.9600, 'eta_pad_trans':0.9750, 'description':'v07b w/o c_l/m/n limits, EWP', 'm_kite':1850.0000, 's':64.2434, 'c':2.1414, 'b':30.0000, 'cD_offset':0.0138, 'l_tether':300.0000, 'inertia':[[58930.8,0., 0.],[0.,11373.4, 0.],[0., 0.,68599.1]], 'CG':[0.0, 0.0, 0.0], 'tether_hardpoint':[-0.32, 1.155, 0.0], 'aero_db_file':'Big_M600_r02c_zero_origin_zero_alpha_beta_Re5e6.json', },{'name':'BigM600_r03a_v01a', 'alpha_max':0.0000, 'alpha_min':-10.0000, 'beta_max':5.0000, 'beta_min':-5.0000, 'gs_position':[0., 0., 15.], 'incl_max':1.1000, 'bridle_y_offset':0.0000, 'bridle_radial_length':0.0000, 'power_shaft_max':1208000.0000, 'rotor_mach_limit':0.8000, 'torque_shaft_max':1000.0000, 'rotor_thrust_axis':[1., 0., 0.], 'rotor_thrust_center':[2., 0., 0.], 'rotor_pitch':0.0000, 'a_rotors':35.0000, 'n_rotors':8.0000, 'h_min':70.0000, 'min_turn_r':90.0000, 'tether_roll_min':-0.7854, 'tether_roll_max':0.7854, 'v_a_min':27.3093, 'v_a_max':80.0000, 'tension_max':250000.0000, 'm_tether':275.1000, 'ohms_per_m_tether':0.0023, 'v_tether':4200.0000, 'cD_tether':0.7000, 't_tether':0.0294, 'eta_motors':0.9400, 'eta_motor_ctrls':0.9600, 'eta_pad_trans':0.9750, 'description':'300 at 75 design: reducing overall wing area but higher AR than original design, designing around 300kN at 75 m/s. Holding 1850kg mass limit including the tail assembly. No control limits or dragflaps.', 'm_kite':1850.0000, 's':48.6746, 'c':1.8162, 'b':26.8000, 'cD_offset':0.0182, 'l_tether':300.0000, 'inertia':[[55398.7,0., 0.],[0.,565.2, 0.],[0., 0.,55398.7]], 'CG':[0.0, 0.0, 0.0], 'tether_hardpoint':[-0.25, 0.878, 0.0], 'aero_db_file':'Big_M600_r03a_zero_origin_zero_alpha_beta_Re5e6.json', },{'name':'BigM600_r03b_v02a', 'alpha_max':0.0000, 'alpha_min':-10.0000, 'beta_max':5.0000, 'beta_min':-5.0000, 'gs_position':[0., 0., 15.], 'incl_max':1.1000, 'bridle_y_offset':0.0000, 'bridle_radial_length':0.0000, 'power_shaft_max':1208000.0000, 'rotor_mach_limit':0.8000, 'torque_shaft_max':1000.0000, 'rotor_thrust_axis':[1., 0., 0.], 'rotor_thrust_center':[2., 0., 0.], 'rotor_pitch':0.0000, 'a_rotors':35.0000, 'n_rotors':8.0000, 'h_min':70.0000, 'min_turn_r':90.0000, 'tether_roll_min':-0.7854, 'tether_roll_max':0.7854, 'v_a_min':27.3093, 'v_a_max':80.0000, 'tension_max':250000.0000, 'm_tether':275.1000, 'ohms_per_m_tether':0.0023, 'v_tether':4200.0000, 'cD_tether':0.7000, 't_tether':0.0294, 'eta_motors':0.9400, 'eta_motor_ctrls':0.9600, 'eta_pad_trans':0.9750, 'description':'Moved the moments "Reference" keyboard point in X,Y,Z before database generation.', 'm_kite':1850.0000, 's':48.6746, 'c':1.8162, 'b':26.8000, 'cD_offset':0.0182, 'l_tether':300.0000, 'inertia':[[55398.7,0., 0.],[0.,565.2, 0.],[0., 0.,55398.7]], 'CG':[0.0, 0.0, 0.0], 'tether_hardpoint':[-0.25, 0.878, 0.0], 'aero_db_file':'Big_M600_r03b_zero_origin_zero_alpha_beta_Re5e6.json', },{'name':'BigM600_r03b_v02b', 'alpha_max':0.0000, 'alpha_min':-10.0000, 'beta_max':5.0000, 'beta_min':-5.0000, 'gs_position':[0., 0., 15.], 'incl_max':1.1000, 'bridle_y_offset':0.0000, 'bridle_radial_length':0.0000, 'power_shaft_max':1208000.0000, 'rotor_mach_limit':0.8000, 'torque_shaft_max':1000.0000, 'rotor_thrust_axis':[1., 0., 0.], 'rotor_thrust_center':[2., 0., 0.], 'rotor_pitch':0.0000, 'a_rotors':35.0000, 'n_rotors':8.0000, 'h_min':70.0000, 'min_turn_r':90.0000, 'tether_roll_min':-0.7854, 'tether_roll_max':0.7854, 'v_a_min':27.3093, 'v_a_max':80.0000, 'cl_residual_max':0.0311, 'cl_residual_min':-0.0311, 'cm_residual_max':0.4394, 'cm_residual_min':-0.4394, 'cn_residual_max':0.0251, 'cn_residual_min':-0.0251, 'tension_max':250000.0000, 'm_tether':275.1000, 'ohms_per_m_tether':0.0023, 'v_tether':4200.0000, 'cD_tether':0.7000, 't_tether':0.0294, 'eta_motors':0.9400, 'eta_motor_ctrls':0.9600, 'eta_pad_trans':0.9750, 'description':'v02a with control limits (properly sized).', 'm_kite':1850.0000, 's':48.6746, 'c':1.8162, 'b':26.8000, 'cD_offset':0.0182, 'l_tether':300.0000, 'inertia':[[55398.7,0., 0.],[0.,565.2, 0.],[0., 0.,55398.7]], 'CG':[0.0, 0.0, 0.0], 'tether_hardpoint':[-0.25, 0.878, 0.0], 'aero_db_file':'Big_M600_r03b_zero_origin_zero_alpha_beta_Re5e6.json', },{'name':'BigM600_r03b_v02c', 'aero_device_name':'m600_drag_flaps', 'alpha_max':0.0000, 'alpha_min':-10.0000, 'beta_max':5.0000, 'beta_min':-5.0000, 'gs_position':[0., 0., 15.], 'incl_max':1.1000, 'bridle_y_offset':0.0000, 'bridle_radial_length':0.0000, 'power_shaft_max':1208000.0000, 'rotor_mach_limit':0.8000, 'torque_shaft_max':1000.0000, 'rotor_thrust_axis':[1., 0., 0.], 'rotor_thrust_center':[2., 0., 0.], 'rotor_pitch':0.0000, 'a_rotors':35.0000, 'n_rotors':8.0000, 'h_min':70.0000, 'min_turn_r':90.0000, 'tether_roll_min':-0.7854, 'tether_roll_max':0.7854, 'v_a_min':27.3093, 'v_a_max':80.0000, 'cl_residual_max':0.0311, 'cl_residual_min':-0.0311, 'cm_residual_max':0.4394, 'cm_residual_min':-0.4394, 'cn_residual_max':0.0251, 'cn_residual_min':-0.0251, 'tension_max':250000.0000, 'm_tether':275.1000, 'ohms_per_m_tether':0.0023, 'v_tether':4200.0000, 'cD_tether':0.7000, 't_tether':0.0294, 'eta_motors':0.9400, 'eta_motor_ctrls':0.9600, 'eta_pad_trans':0.9750, 'description':'v02b with dragflaps', 'm_kite':1850.0000, 's':48.6746, 'c':1.8162, 'b':26.8000, 'cD_offset':0.0182, 'l_tether':300.0000, 'inertia':[[55398.7,0., 0.],[0.,565.2, 0.],[0., 0.,55398.7]], 'CG':[0.0, 0.0, 0.0], 'tether_hardpoint':[-0.25, 0.878, 0.0], 'aero_db_file':'Big_M600_r03b_zero_origin_zero_alpha_beta_Re5e6.json', },{'name':'BigM600_r04a_v01a', 'alpha_max':0.0000, 'alpha_min':-10.0000, 'beta_max':5.0000, 'beta_min':-5.0000, 'gs_position':[0., 0., 15.], 'incl_max':1.1000, 'bridle_y_offset':0.0000, 'bridle_radial_length':0.0000, 'power_shaft_max':1208000.0000, 'rotor_mach_limit':0.8000, 'torque_shaft_max':1000.0000, 'rotor_thrust_axis':[1., 0., 0.], 'rotor_thrust_center':[2., 0., 0.], 'rotor_pitch':0.0000, 'a_rotors':35.0000, 'n_rotors':8.0000, 'h_min':70.0000, 'min_turn_r':90.0000, 'tether_roll_min':-0.7854, 'tether_roll_max':0.7854, 'v_a_min':27.3093, 'v_a_max':80.0000, 'cl_residual_max':0.0311, 'cl_residual_min':-0.0311, 'cm_residual_max':0.4296, 'cm_residual_min':-0.4296, 'cn_residual_max':0.0257, 'cn_residual_min':-0.0257, 'tension_max':250000.0000, 'm_tether':275.1000, 'ohms_per_m_tether':0.0023, 'v_tether':4200.0000, 'cD_tether':0.7000, 't_tether':0.0294, 'eta_motors':0.9400, 'eta_motor_ctrls':0.9600, 'eta_pad_trans':0.9750, 'description':'250 at 65 design: reducing overall wing area and AR compared to original design but more area than r03. Designed to 250kN at 65 m/s. Holding 1850kg mass limit including the tail assembly. Same control limits as r02c.', 'm_kite':1850.0000, 's':54.0029, 'c':2.0770, 'b':26.0000, 'cD_offset':0.0164, 'l_tether':300.0000, 'inertia':[[53966.4,0., 0.],[0.,791.9, 0.],[0., 0.,53966.4]], 'CG':[0.0, 0.0, 0.0], 'tether_hardpoint':[-0.285, 0.855, 0.0], 'aero_db_file':'Big_M600_r04a_zero_origin_zero_alpha_beta_Re5e6.json', },{'name':'BigM600_r04a_v01b', 'aero_device_name':'m600_drag_flaps', 'alpha_max':0.0000, 'alpha_min':-10.0000, 'beta_max':5.0000, 'beta_min':-5.0000, 'gs_position':[0., 0., 15.], 'incl_max':1.1000, 'bridle_y_offset':0.0000, 'bridle_radial_length':0.0000, 'power_shaft_max':1208000.0000, 'rotor_mach_limit':0.8000, 'torque_shaft_max':1000.0000, 'rotor_thrust_axis':[1., 0., 0.], 'rotor_thrust_center':[2., 0., 0.], 'rotor_pitch':0.0000, 'a_rotors':35.0000, 'n_rotors':8.0000, 'h_min':70.0000, 'min_turn_r':90.0000, 'tether_roll_min':-0.7854, 'tether_roll_max':0.7854, 'v_a_min':27.3093, 'v_a_max':80.0000, 'cl_residual_max':0.0311, 'cl_residual_min':-0.0311, 'cm_residual_max':0.4296, 'cm_residual_min':-0.4296, 'cn_residual_max':0.0257, 'cn_residual_min':-0.0257, 'tension_max':250000.0000, 'm_tether':275.1000, 'ohms_per_m_tether':0.0023, 'v_tether':4200.0000, 'cD_tether':0.7000, 't_tether':0.0294, 'eta_motors':0.9400, 'eta_motor_ctrls':0.9600, 'eta_pad_trans':0.9750, 'description':'v01a w/ dragflaps. (250 at 65 design: reducing overall wing area and AR compared to original design but more area than r03. Designed to 250kN at 65 m/s. Holding 1850kg mass limit including the tail assembly. Same control limits as r02c.)', 'm_kite':1850.0000, 's':54.0029, 'c':2.0770, 'b':26.0000, 'cD_offset':0.0164, 'l_tether':300.0000, 'inertia':[[53966.4,0., 0.],[0.,791.9, 0.],[0., 0.,53966.4]], 'CG':[0.0, 0.0, 0.0], 'tether_hardpoint':[-0.285, 0.855, 0.0], 'aero_db_file':'Big_M600_r04a_zero_origin_zero_alpha_beta_Re5e6.json', },{'name':'BigM600_r04a_v01c', 'alpha_max':0.0000, 'alpha_min':-10.0000, 'beta_max':5.0000, 'beta_min':-5.0000, 'gs_position':[0., 0., 15.], 'incl_max':1.1000, 'bridle_y_offset':0.0000, 'bridle_radial_length':0.0000, 'power_shaft_max':1208000.0000, 'rotor_mach_limit':0.8000, 'torque_shaft_max':1000.0000, 'rotor_thrust_axis':[1., 0., 0.], 'rotor_thrust_center':[2., 0., 0.], 'rotor_pitch':0.0000, 'a_rotors':35.0000, 'n_rotors':8.0000, 'h_min':70.0000, 'min_turn_r':90.0000, 'tether_roll_min':-0.7854, 'tether_roll_max':0.7854, 'v_a_min':27.3093, 'v_a_max':80.0000, 'tension_max':250000.0000, 'm_tether':275.1000, 'ohms_per_m_tether':0.0023, 'v_tether':4200.0000, 'cD_tether':0.7000, 't_tether':0.0294, 'eta_motors':0.9400, 'eta_motor_ctrls':0.9600, 'eta_pad_trans':0.9750, 'description':'v01a w/o control limits. (250 at 65 design: reducing overall wing area and AR compared to original design but more area than r03. Designed to 250kN at 65 m/s. Holding 1850kg mass limit including the tail assembly.)', 'm_kite':1850.0000, 's':54.0029, 'c':2.0770, 'b':26.0000, 'cD_offset':0.0164, 'l_tether':300.0000, 'inertia':[[53966.4,0., 0.],[0.,791.9, 0.],[0., 0.,53966.4]], 'CG':[0.0, 0.0, 0.0], 'tether_hardpoint':[-0.285, 0.855, 0.0], 'aero_db_file':'Big_M600_r04a_zero_origin_zero_alpha_beta_Re5e6.json', },{'name':'BigM600_r04a_v01d', 'aero_device_name':'m600_drag_flaps', 'alpha_max':0.0000, 'alpha_min':-10.0000, 'beta_max':5.0000, 'beta_min':-5.0000, 'gs_position':[0., 0., 15.], 'incl_max':1.1000, 'bridle_y_offset':0.0000, 'bridle_radial_length':0.0000, 'power_shaft_max':1208000.0000, 'rotor_mach_limit':0.8000, 'torque_shaft_max':1000.0000, 'rotor_thrust_axis':[1., 0., 0.], 'rotor_thrust_center':[2., 0., 0.], 'rotor_pitch':0.0000, 'a_rotors':35.0000, 'n_rotors':8.0000, 'h_min':70.0000, 'min_turn_r':90.0000, 'tether_roll_min':-0.7854, 'tether_roll_max':0.7854, 'v_a_min':27.3093, 'v_a_max':80.0000, 'tension_max':250000.0000, 'm_tether':275.1000, 'ohms_per_m_tether':0.0023, 'v_tether':4200.0000, 'cD_tether':0.7000, 't_tether':0.0294, 'eta_motors':0.9400, 'eta_motor_ctrls':0.9600, 'eta_pad_trans':0.9750, 'description':'v01a w/o control limits and w/ dragflaps. (250 at 65 design: reducing overall wing area and AR compared to original design but more area than r03. Designed to 250kN at 65 m/s. Holding 1850kg mass limit including the tail assembly.)', 'm_kite':1850.0000, 's':54.0029, 'c':2.0770, 'b':26.0000, 'cD_offset':0.0164, 'l_tether':300.0000, 'inertia':[[53966.4,0., 0.],[0.,791.9, 0.],[0., 0.,53966.4]], 'CG':[0.0, 0.0, 0.0], 'tether_hardpoint':[-0.285, 0.855, 0.0], 'aero_db_file':'Big_M600_r04a_zero_origin_zero_alpha_beta_Re5e6.json', },{'name':'BigM600_r04a_v02a', 'alpha_max':0.0000, 'alpha_min':-10.0000, 'beta_max':5.0000, 'beta_min':-5.0000, 'gs_position':[0., 0., 15.], 'incl_max':1.1000, 'bridle_y_offset':0.0000, 'bridle_radial_length':0.0000, 'power_shaft_max':1208000.0000, 'rotor_mach_limit':0.8000, 'torque_shaft_max':1000.0000, 'rotor_thrust_axis':[1., 0., 0.], 'rotor_thrust_center':[2., 0., 0.], 'rotor_pitch':0.0000, 'a_rotors':35.0000, 'n_rotors':8.0000, 'h_min':70.0000, 'min_turn_r':90.0000, 'tether_roll_min':-0.7854, 'tether_roll_max':0.7854, 'v_a_min':27.3093, 'v_a_max':80.0000, 'cl_residual_max':0.0311, 'cl_residual_min':-0.0311, 'cm_residual_max':0.4296, 'cm_residual_min':-0.4296, 'cn_residual_max':0.0257, 'cn_residual_min':-0.0257, 'tension_max':250000.0000, 'm_tether':275.1000, 'ohms_per_m_tether':0.0023, 'v_tether':4200.0000, 'cD_tether':0.7000, 't_tether':0.0294, 'eta_motors':0.9400, 'eta_motor_ctrls':0.9600, 'eta_pad_trans':0.9750, 'description':'v01a w/ hardpoint retrim (250 at 65 design: reducing overall wing area and AR compared to original design but more area than r03. Designed to 250kN at 65 m/s. Holding 1850kg mass limit including the tail assembly. Same control limits as r02c.)', 'm_kite':1850.0000, 's':54.0029, 'c':2.0770, 'b':26.0000, 'cD_offset':0.0164, 'l_tether':300.0000, 'inertia':[[53966.4,0., 0.],[0.,791.9, 0.],[0., 0.,53966.4]], 'CG':[0.0, 0.0, 0.0], 'tether_hardpoint':[0.1, -0.7, 0.0], 'aero_db_file':'Big_M600_r04a_zero_origin_zero_alpha_beta_Re5e6.json', },]
Link to data on Google Drive
Relevant ASWING Database
Interesting Aero Derivatives (a=0,b=0) |  |  | M600 @ a=5, b=0 (max operating performance) | M600 @ a=5, b=0 (max operating performance) | M600 @ a=5, b=0 (max operating performance) | M600 @ a=5, b=0 (max operating performance) |  |  | BigM600_r02a | BigM600_r02a | BigM600_r02a | BigM600_r02a | BigM600_r02a | BigM600_r02a | BigM600_r02a | BigM600_r02a | BigM600_r02c | BigM600_r02c
Cn,p (0,0) |  | # | -0.31281 | -0.31281 | -0.31281 | -0.31281 |  |  | -0.15469 | -0.15469 | -0.15469 | -0.15469 | -0.15469 | -0.15469 | -0.15469 | -0.15469
Cl,p |  | # | -0.6856 | -0.6856 | -0.6856 | -0.6856 |  |  | -0.5981 | -0.5981 | -0.5981 | -0.5981 | -0.5981 | -0.5981 | -0.5981 | -0.5981
Cl,b |  | # | 0.00106 | 0.00106 | 0.00106 | 0.00106 |  |  | 0.00115 | 0.00115 | 0.00115 | 0.00115 | 0.00115 | 0.00115 | 0.00115 | 0.00115
Cn,b (note - no pylons) |  | # | 0.00149 | 0.00149 | 0.00149 | 0.00149 |  |  | 0.00429 | 0.00429 | 0.00429 | 0.00429 | 0.00429 | 0.00429 | 0.00429 | 0.00429
[9 empty] | Elliptical_BigM600_r01 | Elliptical_BigM600_r01 | Elliptical_BigM600_r01 | Elliptical_BigM600_r01 | Elliptical_BigM600_r01 | Elliptical_BigM600_r01 | Elliptical_BigM600_r01 | Elliptical_BigM600_r01 | [59 empty] | Red hyperlink indicates needs to be run in FBL
Interesting Aero Derivatives (a=0,b=0) |  |  | M600 @ a=5, b=0 (max operating performance) | M600 @ a=5, b=0 (max operating performance) | M600 @ a=5, b=0 (max operating performance) | M600 @ a=5, b=0 (max operating performance) |  |  | Elliptical_BigM600_r01 | Elliptical_BigM600_r01 | Elliptical_BigM600_r01 | Elliptical_BigM600_r01 | Elliptical_BigM600_r01 | Elliptical_BigM600_r01 | Elliptical_BigM600_r01 | Elliptical_BigM600_r01
Cn,p (0,0) |  | # | -0.31281 | -0.31281 | -0.31281 | -0.31281 |  |  | -0.16941 | -0.16941 | -0.16941 | -0.16941 | -0.16941 | -0.16941 | -0.16941 | -0.16941 | [59 empty] | M600 vs other designs for cnp appears to be driven by lift coefficient at the outboard tips
Cl,p |  | # | -0.6856 | -0.6856 | -0.6856 | -0.6856 |  |  | -0.61601 | -0.61601 | -0.61601 | -0.61601 | -0.61601 | -0.61601 | -0.61601 | -0.61601
Cl,b |  | # | 0.00106 | 0.00106 | 0.00106 | 0.00106 |  |  | 0.00132 | 0.00132 | 0.00132 | 0.00132 | 0.00132 | 0.00132 | 0.00132 | 0.00132
Cn,b (note - no pylons) |  | # | 0.00149 | 0.00149 | 0.00149 | 0.00149 |  |  | 0.00465 | 0.00465 | 0.00465 | 0.00465 | 0.00465 | 0.00465 | 0.00465 | 0.00465
Relevant ASWING Database
Interesting Aero Derivatives (a=0,b=0) |  |  | M600 @ a=5, b=0 (max operating performance) | M600 @ a=5, b=0 (max operating performance) | M600 @ a=5, b=0 (max operating performance) | M600 @ a=5, b=0 (max operating performance)
Cn,p (0,0) |  | # | -0.31281 | -0.31281 | -0.31281 | -0.31281
Cl,p |  | # | -0.6856 | -0.6856 | -0.6856 | -0.6856
Cl,b |  | # | 0.00106 | 0.00106 | 0.00106 | 0.00106
Cn,b (note - no pylons on concepts) |  | # | 0.00149 | 0.00149 | 0.00149 | 0.00149
|  |  | M600 @ a=5, b=0 (max operating performance) | M600 @ a=5, b=0 (max operating performance) | M600 @ a=5, b=0 (max operating performance) | M600 @ a=5, b=0 (max operating performance) |  |  | BigM600_r01b_90m_65ms | BigM600_r01b_90m_65ms | BigM600_r01b_90m_65ms | BigM600_r01b_90m_65ms | BigM600_r01b_90m_65ms | BigM600_r01b_90m_65ms | BigM600_r01b_90m_65ms | BigM600_r01b_90m_65ms
Cn,p (0,0) |  | # | -0.31281 | -0.31281 | -0.31281 | -0.31281 |  |  | -0.15857 | -0.15857 | -0.15857 | -0.15857 | -0.15857 | -0.15857 | -0.15857 | -0.15857
Cl,p |  | # | -0.6856 | -0.6856 | -0.6856 | -0.6856 |  |  | -0.61166 | -0.61166 | -0.61166 | -0.61166 | -0.61166 | -0.61166 | -0.61166 | -0.61166
Cl,b |  | # | 0.00106 | 0.00106 | 0.00106 | 0.00106 |  |  | 0.00116 | 0.00116 | 0.00116 | 0.00116 | 0.00116 | 0.00116 | 0.00116 | 0.00116
Cn,b (note - no pylons on concepts) |  | # | 0.00149 | 0.00149 | 0.00149 | 0.00149 |  |  | 0.00454 | 0.00454 | 0.00454 | 0.00454 | 0.00454 | 0.00454 | 0.00454 | 0.00454
FROM FBL: FLAP AERO COEFF | aswing refs | Sref (area) | 32.9285 | 32.9285 | 32.9285 | 32.9285 |  |  | 64.24 | 64.24 | 64.24 | 64.24 | 64.24 | 64.24 | 64.24 | 64.24
|  | Cref (chord) | 1.2831 | 1.2831 | 1.2831 | 1.2831 |  |  | 2.14 | 2.14 | 2.14 | 2.14 | 2.14 | 2.14 | 2.14 | 2.14
|  | Bref (span) | 25.6626 | 25.6626 | 25.6626 | 25.6626 |  |  | 30 | 30 | 30 | 30 | 30 | 30 | 30 | 30
tether attachment (x,y)
Cg (x,y)
|  | Xcg_empenage | 8 | 8 | 8 | 8 |  |  | 10 | 10 | 10 | 10 | 10 | 10 | 10 | 10 | [59 empty] | M600 ASWING database for --omega_hat="0.00,0.00219,-0.12100" delta is + for trailing edge down, Z is opposite of L. Values are per radian of deflection. Assume +-20 degrees
|  | dCL aileron | 0.45 | 0.45 | 0.45 | 0.45 |  |  | 0.45 | 0.45 | 0.45 | 0.45 | 0.45 | 0.45 | 0.45 | 0.45
|  | dCL vtail | 1.82 | 1.82 | 1.82 | 1.82 |  |  | 1.82 | 1.82 | 1.82 | 1.82 | 1.82 | 1.82 | 1.82 | 1.82
1.4222 |  | dCL htail | 2.46 | 2.46 | 2.46 | 2.46 |  |  | 2.46 | 2.46 | 2.46 | 2.46 | 2.46 | 2.46 | 2.46 | 2.46
|  | Efficiency Factor | 0.6905 | 0.6905 | 0.6905 | 0.6905 |  |  | 0.6905 | 0.6905 | 0.6905 | 0.6905 | 0.6905 | 0.6905 | 0.6905 | 0.6905
|  | Safety Factor | 1.3 | 1.3 | 1.3 | 1.3 |  |  | 1.3 | 1.3 | 1.3 | 1.3 | 1.3 | 1.3 | 1.3 | 1.3
#NUM! | htail | span | 4.9 | 4.9 | 4.9 | 4.9 |  |  | 9.669 | 9.669 | 9.669 | 9.669 | 9.669 | 9.669 | 9.669 | 9.669
|  | chord | 0.7551 | 0.73469 | 0.73469 | 0.73469 |  |  | 0.93489 | 0.93489 | 0.93489 | 0.93489 | 0.93489 | 0.93489 | 0.93489 | 0.93489
|  | prescribed volume [m^3] | 29.6 | 28.8 | 28.8 | 28.8 |  |  | 90.3945 | 90.3945 | 75.2986 | 75.2986 | 90.3945 | 90.3945 | 90.3945 | 90.3945
45249.6209 |  | prescribed area [m^2] |  |  |  | 3.6 |  |  | 9.0395 | 9.0395 | 9.0395 | 9.0395 | 9.0395 | 9.0395 | 9.0395 | 9.0395
432656.64 | vtail | span | 3.7 | 3.5 | 3.5 | 3.5 |  |  | 10.0784 | 10.0784 | 10.0784 | 10.0784 | 10.0784 | 10.0784 | 10.0784 | 10.0784
|  | chord | 1.1351 | 0.79857 | 0.79857 | 0.79857 |  |  | 1.0157 | 1.0157 | 1.0157 | 1.0157 | 1.0157 | 1.0157 | 1.0157 | 1.0157
|  | prescribed volume [m^3] | 33.6 | 22.36 | 22.36 | 22.36 |  |  | 102.3663 | 102.3663 | 102.3663 | 102.3663 | 102.3663 | 102.3663 | 102.3663 | 102.3663
|  | prescribed area [m^2] |  |  |  | 2.795 |  |  | 10.2366 | 10.2366 | 10.2366 | 10.2366 | 10.2366 | 10.2366 | 10.2366 | 10.2366
| ailerons | Aileron span % (aileron/total span) | [10 empty] | 0.47 | 0.47 | 0.47 | 0.47
|  | Y_cg | [10 empty] | 11.475 | 11.475 | 11.475 | 11.475
|  | Volume | [10 empty] | 173.1233 | 173.1233 | 173.1233 | 173.1233
| roll | cl_max | [6 empty] | 0.08 | 0.08 | 0.075 | 0.075 | 0.075 | 0.075 | 0.075 | 0.075
|  | cl_min | [6 empty] | 0 | 0 | 0.01 | 0.01 | 0.01 | 0.01 | 0.01 | 0.01
|  | cl_delta | 0 | 0 | 0 | 0 |  |  | 0.08 | 0.08 | 0.065 | 0.065 | 0.065 | 0.065 | 0.065 | 0.065
|  | max possible roll moment | 410685.0291 | 410685.0291 | 410685.0291 | 205342.5146 |  |  | 468309.6 | 468309.6 | 468309.6 | 468309.6 | 468309.6 | 468309.6 | 468309.6 | 468309.6
|  | req'd roll moment | 0 | 0 | 0 | 0 |  |  | 333020.16 | 333020.16 | 270578.88 | 270578.88 | 270578.88 | 270578.88 | 270578.88 | 270578.88
|  | req'd span fraction | 0% | 0% | 0% | 0% |  |  | 72.51% | 72.51% | 50.11% | 50.11% | 50.11% | 50.11% | 50.11% | 50.11%
|  | aileron span [m] | 0 | 0 | 0 | 0 |  |  | 21.7538 | 21.7538 | 15.0334 | 15.0334 | 15.0334 | 15.0334 | 15.0334 | 15.0334
|  | cl_delta max based on sizing | [10 empty] | 0.062191 | 0.062191 | 0.062191 | 0.062191
| pitch | cm_max | [6 empty] | 0.39 | 0.39 | 0.1 | 0.1 | 0.1 | 0.1 | 0.1 | 0.1
|  | cm_min | [6 empty] | -0.11 | -0.11 | -0.21 | -0.21 | -0.21 | -0.21 | -0.21 | -0.21
|  | cm_delta | 0 | 0 | 0 | 0 |  |  | 0.5 | 0.5 | 0.31 | 0.31 | 0.31 | 0.31 | 0.31 | 0.31
|  | pitch moment required [n-m] | 0 | 0 | 0 | 0 |  |  | 148471.488 | 148471.488 | 92052.3226 | 92052.3226 | 92052.3226 | 92052.3226 | 92052.3226 | 92052.3226
|  | min req'd volume [m^3] | 0 | 0 | 0 | 0 |  |  | 31.1277 | 31.1277 | 19.2992 | 19.2992 | 19.2992 | 19.2992 | 19.2992 | 19.2992 | #DIV/0! | #DIV/0!
|  | min req'd area [m^2] | 0 | 0 | 0 | 0 |  |  | 3.1128 | 3.1128 | 1.9299 | 1.9299 | 1.9299 | 1.9299 | 1.9299 | 1.9299
|  | margin on prescribed | #DIV/0! | #DIV/0! | #DIV/0! | #DIV/0! |  |  | 1.904 | 1.904 | 2.9016 | 2.9016 | 3.6839 | 3.6839 | 3.6839 | 3.6839
|  | cm_delta max based on sizing | [10 empty] | 0.85917 | 0.85917 | 0.85917 | 0.85917
| yaw | cn_max | [6 empty] | -0.01 | -0.01 | -0.02 | -0.02 | -0.02 | -0.02 | -0.02 | -0.02
|  | cn_min | [6 empty] | -0.05 | -0.05 | -0.06 | -0.06 | -0.06 | -0.06 | -0.06 | -0.06
|  | cn_delta | 0 | 0 | 0 | 0 |  |  | 0.04 | 0.04 | 0.04 | 0.04 | 0.04 | 0.04 | 0.04 | 0.04
|  | yaw moment required [n-m] | 0 | 0 | 0 | 0 |  |  | 166510.08 | 166510.08 | 166510.08 | 166510.08 | 166510.08 | 166510.08 | 166510.08 | 166510.08
|  | min req'd volume [m^3] | 0 | 0 | 0 | 0 |  |  | 47.1855 | 47.1855 | 47.1855 | 47.1855 | 47.1855 | 47.1855 | 47.1855 | 47.1855 | #DIV/0! | #DIV/0! | [57 empty] | A1=d1, A2=d2, A4=d3, A5=d4, A7=d5, A8=d6, elevator = d7, rudder=d8
|  | min req'd area [m^2] | 0 | 0 | 0 | 0 |  |  | 4.7185 | 4.7185 | 4.7185 | 4.7185 | 4.7185 | 4.7185 | 4.7185 | 4.7185
|  | margin on prescribed | #DIV/0! | #DIV/0! | #DIV/0! | #DIV/0! |  |  | 1.1694 | 1.1694 | 1.1694 | 1.1694 | 1.1694 | 1.1694 | 1.1694 | 1.1694
|  | cn_delta max based on sizing | [6 empty] | 0.066752 | 0.066752 | 0.066752 | 0.066752 | 0.051348 | 0.051348 | 0.051348 | 0.051348
#REF! | 2160 | [7 empty] | 2.904 | 2.904 | 7.6256 | 7.6256 | 7.6256 | 7.6256 | 7.6256 | 7.6256
#REF! | 0.6905 | [7 empty] | 2.1694 | 2.1694 | 2.0839 | 2.0839 | 2.0839 | 2.0839 | 2.0839 | 2.0839
|  | Features that are new | [73 empty] | Pro | Con
|  | flex-induced dihedral | [6 empty] | TRUE | TRUE | TRUE | TRUE | TRUE | TRUE | TRUE | TRUE | [59 empty] | Helps keep bridle near center of lift due to circular path | Needs evaluation from controls/aero
|  | no bridle | [6 empty] | TRUE | TRUE | TRUE | TRUE | TRUE | TRUE | TRUE | TRUE | [59 empty] | Solves bridle moment problems | Requires alternate hover roll controll features
|  | non-pylon nacelles | [73 empty] | Easier integration & maintenance | Basic structural design
|  | stays | [73 empty] | Looks old-timey | Is straightforward way of guaranteeing a solution to stiffness problems and can be phased out as design matures.
|  | twin tail booms/ tail geometry | [73 empty] | solves many wing-fusealge junction problems | Basic structural design
|  | partial span flaps | [73 empty] | N/A | Basic aero design to gracefully terminate flap (e.g. winglet or slatlet)
|  | horiz faired surface area, aeroelastics of nacelle booms | [73 empty] | N/A | Requires care in avoiding flutter, may provide induced drag if not free to pitch.
|  | approach to perching | [73 empty] | Allows for better attitiude control near perch | Basic structural design on ground station perch interface
|  | proverse yaw | [73 empty] | Reduced tail volume required & associated loads/induced drag | Aerodynamic behavior new to Makani
|  | large span | [73 empty] | low induced drag | Significant velocity gradient across wing
|  | wing struts | [73 empty] | N/A | Basic structural design
|  | protrusions from wing top skin | [73 empty] | N/A | Increased drag from loss of main plane efficiency, required intermediate aerodynamic analysis
|  | wing-fuselage junction | [6 empty] | TRUE | TRUE | TRUE | TRUE | TRUE | TRUE | TRUE | TRUE | [59 empty] | N/A | Basic structural design
|  | Pylon-wing junction | [6 empty] | TRUE | TRUE | TRUE | TRUE | TRUE | TRUE | TRUE | TRUE | [59 empty] | N/A | Basic structural design
|  | main wing airfoil | [6 empty] | TRUE | TRUE | TRUE | TRUE | TRUE | TRUE | TRUE | TRUE
Features retained from M600
|  | Adverse yaw | TRUE | TRUE | TRUE | TRUE |  |  | TRUE | TRUE | TRUE | TRUE | TRUE | TRUE | TRUE | TRUE
|  | pylon stiffness & assoc. flutter | TRUE | TRUE | TRUE | TRUE |  |  | TRUE | TRUE | TRUE | TRUE | TRUE | TRUE | TRUE | TRUE | [59 empty] | unproven to date how challenging to stiffen respecive pylon modes to increase flutter limit
|  | wing-fuselage junction | TRUE | TRUE | TRUE | TRUE
|  | low directional stability (pylons) | TRUE | TRUE | TRUE | TRUE |  |  | TRUE | TRUE | TRUE | TRUE | TRUE | TRUE | TRUE | TRUE
|  | Pitch balanced in hover | TRUE | TRUE | TRUE | TRUE |  |  | TRUE | TRUE | TRUE | TRUE | TRUE | TRUE | TRUE | TRUE
|  | Bridle | TRUE | TRUE | TRUE | TRUE
|  | inflexible to planform edits | TRUE | TRUE | TRUE | TRUE |  |  | TRUE | TRUE | TRUE | TRUE | TRUE | TRUE | TRUE | TRUE
|  | adverse bridle moment | TRUE | TRUE | TRUE | TRUE
|  | no overspeed control | TRUE | TRUE | TRUE | TRUE
|  | insufficient wing area | TRUE | TRUE | TRUE | TRUE
|  | laminar and sensitive airfoil | TRUE | TRUE | TRUE | TRUE
| score? |  | 10 | 10 | 10 | 10 |  |  | 7.5 | 7.5 | 7.5 | 7.5 | 7.5 | 7.5 | 7.5 | 7.5
l, m , n
Normalized by span
Normalized by chord
Normalized by span
roll
pitch
yaw
ailerons
elevator
rudder

## Big_M600_r05_v01
Mass | 1849.272 | kg |  | Sizer Revision: | 06 |  | A guide to how the sizer works and how to use it
Loads
Lift Distribution | Elliptical | [24 empty] | refs |  |  |  | user inputs |  |  |  | user input calculations
Custom Exponent | 1.1 | Custom distribution only | [23 empty] | Sref (area) | 54.0029 | m^2 |  | My trim (base) | 2049 | N-m |  | Fz_design | 1653.7287 | N
Skew | 1 | Normal distribution only | [23 empty] | Cref (chord) | 2.077 | m |  | Mz (trim base) | 10824 | N-m |  | Fy_design | 5733.4124 | N
Std dev | 0.33 | Normal distribution only | [23 empty] | Bref (span) | 26 | m |  | My control | 12007.6941 | N-m |  | My_design | 14056.6941 | N-m
Specified lift (i.e. tether tension) | 250000 | [N] | [23 empty] | Xcg_empenage | 8.5 | m |  | Mz Control | 37910.0058 | N-m |  | Mz_design | 48734.0058 | N-m
Flap aero coeff: delta Cn (req'd yaw moment) | 0.025 | [-]
Flap aero coeff: delta Cm (req'd pitch moment) | 0.175 | [-]
Flap aero coeff: delta Cl (req'd roll moment) | 0.05 | [-]
Lift Distribution Exponent | 0.5 | [-]
| Dynamics Following Structural Sizing | [24 empty] | constants |  |  |  | user input variabless
Aileron effective AoA delta | 0 | [deg] | [23 empty] | fuse allowable bending stress | 350 | Mpa |  | wall thickness | 3.5 | mm | tune wall thickness to achieve target tip deflection (350mm)
Roll rate (p) | 0 | [rad/s] | [23 empty] | allowable shear stress | 150 | Mpa |  | tube size factor | 0.85 | -
Additional yaw rate (r) | 0 | [rad/s] | [23 empty] | material density | 1600 | kg/m^3
AoA Trim | 0 | [deg] | [23 empty] | E | 95200000000 | Pa |  | station |  | 0 | 1 | 2 | 3 | 4 | 5
Loop Radius | 90 | [m] | [23 empty] | control surface density |  | kg/m^2 |  | distance from TE | m | 0 | 1.2846 | 2.5692 | 3.8538 | 5.1384 | 6.423
Wind Speed | 12 | [m/s] | [23 empty] | q | 2160 | - |  | Xcg | m | 2.077 | 3.3616 | 4.6462 | 5.9308 | 7.2154 | 8.5
Airspeed | 65 | [m/s] | [23 empty] | CLy | 1.23 | - (htail) |  | shear | N | 5733.4124 | 5733.4124 | 5733.4124 | 5733.4124 | 5733.4124 | 5733.4124
Bank angle to wind | 0.7854 | [rad] | [23 empty] | CLx | 0.91 | - (vtail) |  | moment | N-m | 36825.5191 | 29460.4153 | 22095.3115 | 14730.2076 | 7365.1038 | 0
loop omega | -0.72222 | [rad/s] | [23 empty] | safety factor | 2 | [-]
Total lift (from lifting line theory) | 252479.656 | [N] | [27 empty] | tube OD | m | 0.44137 | 0.39723 | 0.35751 | 0.32176 | 0.28958 | 0.26062
Wing Aero Moment_x | -159729.7178 | [N-m] | [27 empty] | tube ID | m | 0.43437 | 0.39023 | 0.35086 | 0.31611 | 0.28563 | 0.25805
Wing Aero Moment_z | 24947.6734 | [N-m] | [23 empty] | Outputs |  |  |  | wall thickness | m | 0.0035 | 0.0035 | 0.003325 | 0.0028263 | 0.0019784 | 0.0012859
Cl | -0.044876 | [-] | [23 empty] | fuse mass | 38.0459 | kg
Cn | 0.0070091 | [-] | [23 empty] | tub mass | 24.1766 | kg |  | Ixx | m^4 | 0.0001154 | 8.3901e-05 | 5.802e-05 | 3.6008e-05 | 1.8483e-05 | 8.8083e-06
[30 empty] | area | m^2 | 0.0048146 | 0.0043293 | 0.0036997 | 0.0028318 | 0.0017875 | 0.0010477
| Outputs | [24 empty] | htail mass | 63.0553 | kg |  | bending stress | MPa | 69.8673 | 69.1264 | 67.4406 | 65.2346 | 57.302 | 0
Wing area | 54.0029 | [m^2] | [23 empty] | vtail mass | 99.4864 | kg |  | shear stress | MPa | 1.5878 | 1.7658 | 2.0662 | 2.6996 | 4.2766 | 7.2965
C_ref | 2.077 | [m]
Aspect Ratio | 12.5179 | [-] | [23 empty] | total structural mass | 224.7643 | kg |  | curvature | 1/m | 0.0033521 | 0.0070405 | 0.011041 | 0.015338 | 0.019524 | 0.019524
Wing loading (average) | 4629.3847 | [N/m^2] | [23 empty] | other mass | 37.44 | kg |  | slope | - | 0 | 0.0090442 | 0.023227 | 0.04293 | 0.06801 | 0.09309
Wing loading (average) | 97.2171 | [psf] | [27 empty] | deflection | m | 0 | 0.011618 | 0.041455 | 0.096603 | 0.18397 | 0.30355 | 303.5501 | mm
Area mass density | 16.3893 | [kg/m^2] | [23 empty] | total mass | 262.2043 | kg |  | mass | kg | 9.8957 | 8.8983 | 7.6043 | 5.8203 | 3.674 | 2.1534 | 38.0459 | kg
Total mass | 1849.272 | kg | [35 empty] | 373.2306
CL | 1.8262 | [-] | [27 empty] | dL (station length) | 1.2846 | bar: 0
CDi (analytic) | 0.094225 | [-] | [23 empty] | mass calulcation constants (m600)
CDi, dynamic (numeric) | 0.08004 | [-] | [23 empty] | m600 stabilator | 26 | kg |  | mass moment about Cg |  | 70.7694 | 29.9126 | 35.331 | 34.519 | 26.5094 | 1718.1488
[26 empty] | area | 3.7 | m^2 |  | cg location from c/4 | 7.3042
| Stability Requirements | [24 empty] | stabilator density | 7.027 | kg/m^2 |  | distance from c/4
lateral pylon volume | 16.32 | m^3 | [23 empty] | m600 fin | 49 | kg |  |  | t | 2.077 | 3.3616 | 4.6462 | 5.9308 | 7.2154 | 8.5
horizontal pylon volume | 0 | m^3 | [28 empty] | EIcc | 10.9857 | 7.9874 | 5.5235 | 3.428 | 1.7596 | 0.83855
vertical surface volume coeff | 0.04 | [-] | [23 empty] | area | 4.2 | m^2 |  |  | EA | 4.5835 | 4.1215 | 3.5221 | 2.6958 | 1.7017 | 0.99741
horizontal surface volume coeff | 0.68 | [-] | [23 empty] | fin density | 11.6667 | kg/m^2 |  |  | GJ | 4.3943 | 3.1949 | 2.2094 | 1.3712 | 0.70384 | 0.33542
Vertical tail volume | 72.483 | m^3 | [23 empty] | m600 tub | 31.9 | kg |  |  | mgcc | 1.0593 | 0.95255 | 0.81403 | 0.62306 | 0.3933 | 0.23052
Horizontal tail volume | 76.2727 | m^3 | [23 empty] | Tub % of fuselage | 0.63546 | kg/kg |  |  | mgnn | 1.0593 | 0.95255 | 0.81403 | 0.62306 | 0.3933 | 0.23052
[26 empty] | servos | 28 | kg |  |  | mg | 7.7034 | 6.9269 | 5.9196 | 4.5308 | 2.8601 | 1.6763 | 29.6171 | 38.0459
| Control Requirements | [36 empty] | 290.5438 | 373.2306
Vertical tail volume | 36.3373 | m^3
Horizontal tail volume | 17.6864 | m^3
efficiency factor | 0.69 | [-]
dCL v-tail | 1.82 | [-]
dCL h-tail | 2.46 | [-]
dCL aileron | 0.45 | [-]
control safety factor | 1.3 | [-]
Geometry
Span | 26 | [m]
Straight span fraction | 0.4 | [-]
Tip chord fraction | 0.5 | [-]
Aileron span fraction | 0.35021 | [-]
Second element full span override | TRUE | [-]
2nd element root chord fraction | 0.2 | [-]
Constant 2nd element chord | FALSE
Airoil perimeter for 1m chord | 2.12 | [m]
Airoil area for 1m chord | 0.135 | [m]
Bridle hardpoint half-span fraction | 0 | [-]
Rotor span coverage | 0 | [m]
Spar height fraction of wing thickness | 0.95 | [-]
Spar cap width (at root) | 0.3 | [m]
Spar cap stock plank thickness | 0.002 | [m]
Rib spacing | 0.5 | [m]
Nominal t/c ratio | 0.2 | [-]
Fuselage length | 8.5 | [m]
vertical tail surface | 8.5274 | [m^2]
horizontal tail surface | 8.9733 | [m^2]
d_Span | 1.3 | [m]
Root Chord | 2.4436 | [m]
Aerodynamic Properties
air density | 1.2 | [kg/m^3]
Tension-Limiting Airspeed | 65 | [m/s]
Single element max CL | 1 | [-]
zero Cl angle | 0 | [deg]
2-Element max CL | 2 | [-]
zero Cl angle | -5 | [deg]
2nd Element CL factor | 2 | [-]
Thrust coefficient @ wing | 0 | [-]
Size for thrust coefficient | FALSE
Mechanical Properties
Safety Factor (strength) | 2 | [-]
Spar cap scaling factors (root & tip) | 1.6 | 1
Spar cap stiffness (T700) | 118.765 | [GPa]
±45° Skin spanwise stiffenss | 11.03 | [GPa]
±45° Skin and Spar Shear Stiffness | 23.55 | [Pa]
1m Chord x 1mm Thk Skin Section J | 3.4685e-05 | [m^4]
1m Chord x 1mm Thk Skin Section I_cc | 1.197e-05 | [m^4]
1m Chord x 1mm Thk Skin Section I_nn | 0.00018845 | [m^4]
Spar cap ultimate stress | 1200 | [MPa]
shearwall ultimate stress | 380 | [MPa]
Trailing edge strap section area @ root | 0.0002 | [m^2]
[7 empty] | segment rotation [deg] | 2.8221e-06 | 5.6455e-06 | 5.6493e-06 | 5.6558e-06 | 5.6652e-06 | 7.3458e-06 | 9.7707e-06 | 1.3407e-05 | 1.9134e-05 | 2.8745e-05 | 2.3425e-05 | 0.00012727
| Mass Properties | [5 empty] | Station rotation [deg] | 0 | 5.6448e-06 | 1.1292e-05 | 1.6945e-05 | 2.2605e-05 | 2.9111e-05 | 3.7669e-05 | 4.9258e-05 | 6.5529e-05 | 8.9468e-05 | 0.00011555
Composite Structure Density | 1600 | [kg/m^3] |  |  |  |  | Station rotation (FEM) [deg] | 0 | 5.586e-06 | 1.194e-05 | 1.771e-05 | 2.456e-05 | 3.16e-05 | 4.315e-05 | 6.087e-05 | 8.779e-05 | 0.0001405 | 0.0002312
Skin Core Density | 60 | [kg/m^3] |  |  |  |  | Segment rotation (FEM) [deg] | 2.793e-06 | 5.97e-06 | 6.062e-06 | 6.31e-06 | 6.945e-06 | 9.295e-06 | 1.4635e-05 | 2.232e-05 | 3.9815e-05 | 7.1705e-05 | 4.535e-05
2nd element Core Density | 31 | [kg/m^3] |  |  |  |  | Ratio sheet/FEM | 1.0104 | 0.94564 | 0.93193 | 0.89633 | 0.81572 | 0.7903 | 0.66762 | 0.60069 | 0.48056 | 0.40087 | 0.51654
Nonstructural mass (areal) | 1 | [kg/m^2]
Nonstructural mass (linear) | 1 | [kg/m]
d_span [m] | 0.65 | 1.3 | 1.3 | 1.3 | 1.3 | 1.3 | 1.3 | 1.3 | 1.3 | 1.3 | 0.65
Wing half span | 0 | 0 | 0 | 0 | 0 | 0 | 0 | 0 | 0 | 0 | 0
Span Fraction | 0 | 0.1 | 0.2 | 0.3 | 0.4 | 0.5 | 0.6 | 0.7 | 0.8 | 0.9 | 1 | 1.1 | 1.2 | 1.3 | 1.4 | 1.5 | 1.6 | 1.7 | 1.8
Target Non-Dimensional Lift Distribution | 1 | 0.99499 | 0.9798 | 0.95394 | 0.91652 | 0.86603 | 0.8 | 0.71414 | 0.6 | 0.43589 | 0 | 7.7613
Span Position [m] | 0 | 1.3 | 2.6 | 3.9 | 5.2 | 6.5 | 7.8 | 9.1 | 10.4 | 11.7 | 13 | 14.3 | 15.6 | 16.9 | 18.2 | 19.5 | 20.8 | 22.1 | 23.4
V [m/s] | 0: 65; 0.1: 65; 0.2: 65; 0.3: 65; 0.4: 65; 0.5: 65; 0.6: 65; 0.7: 65; 0.8: 65; 0.9: 65; 1: 65
2D Lift [N/m] | 0: 12388.8908; 0.1: 12326.7907; 0.2: 12138.5843; 0.3: 11818.2486; 0.4: 11354.6059; 0.5: 10729.0941; 0.6: 9911.1126; 0.7: 8847.4377; 0.8: 7433.3345; 0.9: 5400.1923; 1: 0
Required CL | 0: 2; 0.1: 1.99; 0.2: 1.9596; 0.3: 1.9079; 0.4: 1.833; 0.5: 1.8895; 0.6: 1.92; 0.7: 1.9044; 0.8: 1.8; 0.9: 1.4945; 1: 0
Main Element Min CL | 0: 1; 0.1: 0.99499; 0.2: 0.9798; 0.3: 0.95394; 0.4: 0.91652; 0.5: 0.94475; 0.6: 0.96; 0.7: 0.95219; 0.8: 0.9; 0.9: 0.74724; 1: 0
2nd element req'd | 0: TRUE; 0.1: TRUE; 0.2: TRUE; 0.3: TRUE; 0.4: TRUE; 0.5: TRUE; 0.6: TRUE; 0.7: TRUE; 0.8: TRUE; 0.9: TRUE; 1: TRUE
Aileron | 0: FALSE; 0.1: FALSE; 0.2: FALSE; 0.3: FALSE; 0.4: FALSE; 0.5: FALSE; 0.6: FALSE; 0.7: TRUE; 0.8: TRUE; 0.9: TRUE; 1: TRUE
Lift [N] | 8052.779 | 16024.8279 | 15780.1597 | 15363.7231 | 14760.9877 | 13947.8224 | 12884.4464 | 11501.669 | 9663.3348 | 7020.25 | 0 | 125000
Shear [N] | 0: 125000; 0.1: 116947.221; 0.2: 100922.3931; 0.3: 85142.2334; 0.4: 69778.5103; 0.5: 55017.5226; 0.6: 41069.7002; 0.7: 28185.2538; 0.8: 16683.5848; 0.9: 7020.25; 1: 0
Moment [N-m] | 0: 676996.6699; 0.1: 524965.2826; 0.2: 393766.1715; 0.3: 283081.268; 0.4: 192369.2047; 0.5: 120846.4253; 0.6: 67455.8151; 0.7: 30814.9852; 0.8: 9126.325; 0.9: 0; 1: 0
Spar cap EI_cc [N-m^2/rad] | 0: 40088115.86; 0.1: 31792963.14; 0.2: 23029851.68; 0.3: 13935999.33; 0.4: 9213982.449; 0.5: 7186683.37; 0.6: 2750497.099; 0.7: 1994158.106; 0.8: 1361054.399; 0.9: 841856.6675; 1: 369976.8593
Main Element Skin EI_cc [N-m^2/rad] | 0: 1873987.196; 0.1: 1873987.196; 0.2: 1873987.196; 0.3: 1873987.196; 0.4: 1873987.196; 0.5: 1443447.314; 0.6: 1084483.331; 0.7: 790588.3483; 0.8: 555255.4655; 0.9: 371977.7825; 1: 234248.3995
Spar cap EI_nn [N-m^2/rad] | 0: 9619965; 0.1: 7482195; 0.2: 5344425; 0.3: 3206655; 0.4: 2137770; 0.5: 1646627.24; 0.6: 618567.7083; 0.7: 450935.8594; 0.8: 316706.6667; 0.9: 212168.724; 1: 133610.625
Trailing Edge Uni EI_nn [N-m^2/rad] | 0: 27458243.46; 0.1: 27458243.46; 0.2: 27458243.46; 0.3: 27458243.46; 0.4: 27458243.46; 0.5: 21149839.15; 0.6: 15890187.19; 0.7: 11583946.46; 0.8: 8135775.84; 0.9: 5450334.205; 1: 3432280.432
Main Element Skin EI_nn [N-m^2/rad] | 0: 29502937.9; 0.1: 29502937.9; 0.2: 29502937.9; 0.3: 29502937.9; 0.4: 29502937.9; 0.5: 22724774.5; 0.6: 17073459.43; 0.7: 12446551.93; 0.8: 8741611.229; 0.9: 5856196.585; 1: 3687867.237
Spar GJ [N-m^2/rad] | 0: 1602586.724; 0.1: 1599602.091; 0.2: 1590598.931; 0.3: 1575420.359; 0.4: 1553770.886; 0.5: 1209355.697; 0.6: 913751.0987; 0.7: 664200.1489; 0.8: 457580.8847; 0.9: 289878.168; 1: 140576.3417
Main Element Skin GJ [N-m^2/rad] | 0: 11594048.21; 0.1: 11594048.21; 0.2: 11594048.21; 0.3: 11594048.21; 0.4: 11594048.21; 0.5: 8930369.306; 0.6: 6709518.637; 0.7: 4891239.087; 0.8: 3435273.542; 0.9: 2301364.893; 1: 1449256.026
Spar EA [kg-m/s^2] | 0: 1297738182; 0.1: 1012682772; 0.2: 727588180; 0.3: 442453254; 0.4: 299793835.6; 0.5: 274908660.2; 0.6: 131200293.5; 0.7: 118057949.7; 0.8: 104809388.4; 0.9: 91385739.19; 1: 77189519.97
Main Element Skin EA [kg-m/s^2] | 0: 86851920.5; 0.1: 86851920.5; 0.2: 86851920.5; 0.3: 86851920.5; 0.4: 86851920.5; 0.5: 79614260.45; 0.6: 72376600.41; 0.7: 65138940.37; 0.8: 57901280.33; 0.9: 50663620.29; 1: 43425960.25
Spar cap stress [MPa] | 0: 355.8409; 0.1: 343.474; 0.2: 346.9332; 0.3: 390.2827; 0.4: 374.5772; 0.5: 279.1317; 0.6: 319.9981; 0.7: 180.8187; 0.8: 68.2615; 0.9: 0; 1: 0
Curvature [1/m] | 0: 0.016134; 0.1: 0.015593; 0.2: 0.015811; 0.3: 0.017905; 0.4: 0.017349; 0.5: 0.014003; 0.6: 0.01759; 0.7: 0.011066; 0.8: 0.0047624; 0.9: 0; 1: 0
Slope [m/m] | 0: 0; 0.1: 0.020271; 0.2: 0.040826; 0.3: 0.064102; 0.4: 0.086657; 0.5: 0.10486; 0.6: 0.12773; 0.7: 0.14211; 0.8: 0.1483; 0.9: 0.1483; 1: 0.1483
Displacement [m] | 0: 0; 0.1: 0.026352; 0.2: 0.079425; 0.3: 0.16276; 0.4: 0.27541; 0.5: 0.41173; 0.6: 0.57778; 0.7: 0.76252; 0.8: 0.95532; 0.9: 1.1481; 1: 1.3409
Geometric angle of attack (Twist) [deg] | 0: 15.9302; 0.1: 15.8388; 0.2: 15.5618; 0.3: 15.0902; 0.4: 14.4077; 0.5: 14.9227; 0.6: 15.2007; 0.7: 15.0583; 0.8: 14.1065; 0.9: 11.3204; 1: -2.3076
Total Chord [m] | 0: 2.4436; 0.1: 2.4436; 0.2: 2.4436; 0.3: 2.4436; 0.4: 2.4436; 0.5: 2.2399; 0.6: 2.0363; 0.7: 1.8327; 0.8: 1.629; 0.9: 1.4254; 1: 1.2218
Main Element Chord [m] | 0: 1.9549; 0.1: 1.9549; 0.2: 1.9549; 0.3: 1.9549; 0.4: 1.9549; 0.5: 1.792; 0.6: 1.629; 0.7: 1.4661; 0.8: 1.3032; 0.9: 1.1403; 1: 0.97743
Main Element Thickness [m] | 0: 0.39097; 0.1: 0.39097; 0.2: 0.39097; 0.3: 0.39097; 0.4: 0.39097; 0.5: 0.35839; 0.6: 0.32581; 0.7: 0.29323; 0.8: 0.26065; 0.9: 0.22807; 1: 0.19549
Main Element skin perimeter [m] | 0: 4.1443; 0.1: 4.1443; 0.2: 4.1443; 0.3: 4.1443; 0.4: 4.1443; 0.5: 3.7989; 0.6: 3.4536; 0.7: 3.1082; 0.8: 2.7629; 0.9: 2.4175; 1: 2.0721
2nd element chord | 0: 0.48871; 0.1: 0.48871; 0.2: 0.48871; 0.3: 0.48871; 0.4: 0.48871; 0.5: 0.44799; 0.6: 0.40726; 0.7: 0.36654; 0.8: 0.32581; 0.9: 0.28508; 1: 0.24436
2nd element skin perimeter | 0: 1.0361; 0.1: 1.0361; 0.2: 1.0361; 0.3: 1.0361; 0.4: 1.0361; 0.5: 0.94973; 0.6: 0.86339; 0.7: 0.77705; 0.8: 0.69072; 0.9: 0.60438; 1: 0.51804
2nd element cross section area | 0: 0.032244; 0.1: 0.032244; 0.2: 0.032244; 0.3: 0.032244; 0.4: 0.032244; 0.5: 0.027094; 0.6: 0.022391; 0.7: 0.018137; 0.8: 0.01433; 0.9: 0.010972; 1: 0.0080609
Spar width [m] | 0: 0.3; 0.1: 0.3; 0.2: 0.3; 0.3: 0.3; 0.4: 0.3; 0.5: 0.275; 0.6: 0.25; 0.7: 0.225; 0.8: 0.2; 0.9: 0.175; 1: 0.15
Spar height [m] | 0: 0.37142; 0.1: 0.37094; 0.2: 0.3695; 0.3: 0.36706; 0.4: 0.36358; 0.5: 0.33569; 0.6: 0.30636; 0.7: 0.27517; 0.8: 0.24137; 0.9: 0.20326; 1: 0.14611
Spar cap thickness (each) [m] | 0.0216 | 0.0168 | 0.012 | 0.0072 | 0.0048 | 0.0048 | 0.0024 | 0.0024 | 0.0024 | 0.0024 | 0.0024 | 194.48 | assumed to carry at least a single plank of unidirectional on top and bottom all the way to the wing tip, includes 20% twill.
Full chord skin perimeter [m] | 0: 5.1804; 0.1: 5.1804; 0.2: 5.1804; 0.3: 5.1804; 0.4: 5.1804; 0.5: 4.7487; 0.6: 4.317; 0.7: 3.8853; 0.8: 3.4536; 0.9: 3.0219; 1: 2.5902
Main Element skin thickness [m] | 0: 0.0019; 0.1: 0.0019; 0.2: 0.0019; 0.3: 0.0019; 0.4: 0.0019; 0.5: 0.0019; 0.6: 0.0019; 0.7: 0.0019; 0.8: 0.0019; 0.9: 0.0019; 1: 0.0019
2nd Element skin thickness [m] | 0: 0.001; 0.1: 0.001; 0.2: 0.001; 0.3: 0.001; 0.4: 0.001; 0.5: 0.001; 0.6: 0.001; 0.7: 0.001; 0.8: 0.001; 0.9: 0.001; 1: 0.001
Trailing edge strap section area [m^2] | 0: 0.0002; 0.1: 0.0002; 0.2: 0.0002; 0.3: 0.0002; 0.4: 0.0002; 0.5: 0.00018333; 0.6: 0.00016667; 0.7: 0.00015; 0.8: 0.00013333; 0.9: 0.00011667; 1: 0.0001
shearwall thickness [m] | 0: 0.00184; 0.1: 0.00184; 0.2: 0.00184; 0.3: 0.00184; 0.4: 0.00184; 0.5: 0.00184; 0.6: 0.00184; 0.7: 0.00184; 0.8: 0.00184; 0.9: 0.00184; 1: 0.00184
Spar cap buckling margin [-] | 0: #REF!; 0.1: #REF!; 0.2: #REF!; 0.3: #REF!; 0.4: #REF!; 0.5: #REF!; 0.6: #REF!; 0.7: #REF!; 0.8: #REF!; 0.9: #REF!; 1: #REF!
Ideal lift distribution [N/m] | 12388.8908 | 12326.7907 | 12138.5843 | 11818.2486 | 11354.6059 | 10729.0941 | 9911.1126 | 8847.4377 | 7433.3345 | 5400.1923 | 0 | Resolve upwash outboard of wingtip
CL*chord [m] | 4.8871 | 4.8626 | 4.7884 | 4.662 | 4.4791 | 4.2324 | 3.9097 | 3.4901 | 2.9323 | 2.1303 | 0 | 0 | 0 | 0 | 0 | 0 | 0 | 0
Gamma [m^2/s] | -158.8319 | -158.0358 | -155.6229 | -151.516 | -145.5719 | -137.5525 | -127.0655 | -113.4287 | -95.2992 | -69.2332 | 0 | 0 | 0 | 0 | 0 | 0 | 0 | 0
d_Gamma [m^2/s] | 0 | 1.6045 | 3.2599 | 5.0255 | 6.9818 | 9.2532 | 12.0619 | 15.8832 | 22.0977 | 47.6496 | 34.6166 | 0 | 0 | 0 | 0 | 0 | 0 | 0 | Span Fraction | Span Position [m] | d_Gamma [m/s]
Induced downwash at each spanwise location due to each spanwise location [m/s] Columns are spanwise position, rows are downwash at a location as affected by vortices at ± spanwise positions | 0 | 0 | 0 | 0 | 0 | 0 | 0 | 0 | 0 | 0 | 0 | 0 | 0 | 0 | 0 | 0 | 0 | 0 | 0 | 0 | 0
| -0.19644 | -0.049109 | 0.065479 | 0.024555 | 0.013096 | 0.0081849 | 0.0056125 | 0.0040924 | 0.0031181 | 0.0024555 | 0.0019842 | 0.001637 | 0.0013737 | 0.0011693 | 0.0010074 | 0.00087695 | 0.00077034 | 0.00068207 | 0.1 | 1.3 | 1.6045
| -0.19955 | -0.26607 | -0.049887 | 0.15964 | 0.066516 | 0.038009 | 0.024944 | 0.017738 | 0.013303 | 0.010366 | 0.0083145 | 0.0068222 | 0.0057014 | 0.0048375 | 0.0041573 | 0.0036117 | 0.0031674 | 0.0028007 | 0.2 | 2.6 | 3.2599
| -0.20509 | -0.23072 | -0.36915 | -0.051271 | 0.26368 | 0.11536 | 0.068362 | 0.046144 | 0.033559 | 0.025636 | 0.020283 | 0.01648 | 0.013672 | 0.011536 | 0.0098704 | 0.0085452 | 0.0074728 | 0.006592 | 0.3 | 3.9 | 5.0255
| -0.21369 | -0.22793 | -0.28492 | -0.48843 | -0.053422 | 0.37989 | 0.17095 | 0.10361 | 0.07123 | 0.0526 | 0.040703 | 0.032562 | 0.026711 | 0.022347 | 0.018995 | 0.016359 | 0.014246 | 0.012524 | 0.4 | 5.2 | 6.9818
| -0.22657 | -0.23601 | -0.26972 | -0.35401 | -0.62935 | -0.056642 | 0.51493 | 0.23601 | 0.14524 | 0.10115 | 0.075522 | 0.059002 | 0.047598 | 0.039335 | 0.033124 | 0.028321 | 0.02452 | 0.021455 | 0.5 | 6.5 | 9.2532
| -0.24612 | -0.25315 | -0.27688 | -0.32816 | -0.44301 | -0.80547 | -0.061529 | 0.68155 | 0.31644 | 0.19689 | 0.13844 | 0.10424 | 0.082039 | 0.066618 | 0.055376 | 0.046879 | 0.040274 | 0.035021 | 0.6 | 7.8 | 12.0619
| -0.27779 | -0.28358 | -0.30248 | -0.34029 | -0.41248 | -0.56715 | -1.0471 | -0.069447 | 0.90745 | 0.42537 | 0.2669 | 0.18905 | 0.14328 | 0.11343 | 0.092597 | 0.077339 | 0.065757 | 0.056715 | 0.7 | 9.1 | 15.8832
| -0.33817 | -0.34354 | -0.36071 | -0.39351 | -0.45089 | -0.55494 | -0.77296 | -1.4429 | -0.084542 | 1.2731 | 0.60119 | 0.3797 | 0.27054 | 0.20612 | 0.16396 | 0.13443 | 0.11272 | 0.09619 | 0.8 | 10.4 | 22.0977
| -0.64818 | -0.65628 | -0.68185 | -0.7292 | -0.80773 | -0.93754 | -1.1667 | -1.6407 | -3.0884 | -0.16204 | 2.7633 | 1.3126 | 0.83337 | 0.59662 | 0.45654 | 0.3646 | 0.30001 | 0.25241 | 0.9 | 11.7 | 47.6496
| -0.4238 | -0.42808 | -0.44146 | -0.46571 | -0.50452 | -0.56507 | -0.66219 | -0.83098 | -1.1772 | -2.2305 | -0.10595 | 2.0181 | 0.96318 | 0.6142 | 0.44146 | 0.33904 | 0.27167 | 0.22423 | 1 | 13 | 34.6166
Induced Downwash [m/s] | -2.9754 | -2.9745 | -2.9716 | -2.9664 | -2.9581 | -2.9454 | -2.9257 | -2.8948 | -2.8598 | -0.305 | 3.8107 | 4.1201 | 2.3875 | 1.6762 | 1.2771 | 1.02 | 0.84061 | 0.70863
DW (numeric) [deg] | -2.6227 | -2.6219 | -2.6194 | -2.6148 | -2.6075 | -2.5963 | -2.5789 | -2.5517 | -2.5208 | -0.26885 | 3.359 | 3.6318 | 2.1045 | 1.4775 | 1.1257 | 0.8991 | 0.74098 | 0.62464
DW (analytical) [deg] | 0: -2.6924; 0.1: -2.6924; 0.2: -2.6924; 0.3: -2.6924; 0.4: -2.6924; 0.5: -2.6924; 0.6: -2.6924; 0.7: -2.6924; 0.8: -2.6924; 0.9: -2.6924; 1: -2.6924
Lift [N/m] | 0: 12357.8407; 0.1: 12295.2641; 0.2: 12105.552; 0.3: 11782.4219; 0.4: 11314.1387; 0.5: 10680.9767; 0.6: 9849.6893; 0.7: 8759.8306; 0.8: 7278.5747; 0.9: 4558.4298; 1: 1350.0481
Mass | 1.1: Full span; 1.6: Distance from c/4 [m]; 1.7: Moment [N-m]
Spar cap mass [kg] | 13.4784 | 20.9664 | 14.976 | 8.9856 | 5.9904 | 5.4912 | 2.496 | 2.2464 | 1.9968 | 1.7472 | 0.7488 | 158.2464 | kg | Spar Caps |  |  | 0 | 0
Main Element Skin mass [kg] | 9.2155 | 18.4309 | 18.4309 | 18.4309 | 18.4309 | 16.895 | 15.3591 | 13.8232 | 12.2873 | 10.7514 | 4.6077 | 313.3254 | kg | Skin |  |  | 0 | 0
2nd Element mass [kg] | 1.7272 | 3.4544 | 3.4544 | 3.4544 | 3.4544 | 3.0673 | 2.6982 | 5.6333 | 4.8341 | 4.0782 | 1.6828 | 75.078 | kg | 2nd element |  |  | -1.4661 | -110.0749
Aileron hardware [kg] | 0.7: 4.169; 0.8: 4.169; 0.9: 4.169; 1: 2.0845; 1.1: 29.1828; 1.2: kg; 1.3: 2nd element & aileron hardware; 1.6: -1.4661; 1.7: -42.786
Shearwall mass [kg] | 2.1458 | 4.286 | 4.2694 | 4.2412 | 4.2009 | 3.8787 | 3.5398 | 3.1795 | 2.7889 | 2.3485 | 0.84409 | 71.4455 | kg | Shearwalls |  |  | 0 | 0
Rib mass [kg] | 3.09 | 6.1801 | 6.1801 | 6.1801 | 6.1801 | 5.193 | 4.2917 | 3.4763 | 2.7467 | 2.1029 | 0.77251 | 92.7867 | kg | Ribs |  |  | 0 | 0
wire, glue, paint [kg] | 2.2383 | 4.4766 | 4.4766 | 4.4766 | 4.4766 | 4.2119 | 3.9472 | 3.6825 | 3.4178 | 3.153 | 1.4442 | 80.0029 | kg | Nonstructural |  |  | 0 | 0
Pylon assembly [kg] | 0.1: 40; 0.3: 40; 1.1: 160; 1.2: kg; 1.3: Pylons; 1.6: 1.3; 1.7: 208
Nacelles + Powertrain + Booms [kg] | 0.1: 120; 0.3: 120; 1.1: 480; 1.2: kg; 1.3: Nacelles; 1.6: 1.3; 1.7: 624
Fuselage assembly [kg] | 0: 31.1113; 1.1: 62.2225; 1.2: kg; 1.3: Fuselage; 1.6: -4; 1.7: -248.8901
Empennage assembly [kg] | 0: 99.9909; 1.1: 199.9818; 1.2: kg; 1.3: Empennage; 1.6: -8; 1.7: -1599.854
Hardpoints [kg] | 0: 12.5; 0.1: 10; 0.3: 10; 1.1: 65; 1.2: kg; 1.3: Hardpoints; 1.6: 0; 1.7: 0
Wing Tip Thruster [kg] | 1: 0; 1.1: 0; 1.2: kg; 1.3: Wing Tip Thruster; 1.6: 0; 1.7: 0
Avionics [kg] | 0: 13; 1.1: 26; 1.2: kg; 1.3: Avionics; 1.6: 0; 1.7: 0
Mass Balance Assembly [kg] | 0: 18; 1.1: 36; 1.2: kg; 1.3: Mass Balance; 1.6: 4; 1.7: 144
[11 empty] | Total | 1849.272 | kg |  |  |  | Moment about c/4 | -1025.6051 | N-m
| 1.1: 18141.358; 1.6: CG x-location; 1.7: -0.5546; 1.8: m | m600 CG location
| 1.1: Total; 1.7: -47.7%; 1.8: chord | -34.74%
Mass [kg] | 206.4974 | 227.7945 | 51.7874 | 215.7689 | 42.7334 | 38.7371 | 32.332 | 36.2101 | 32.2405 | 28.3502 | 12.1846 | 1849.272
Ixx [kg-m^2] | 21.8113 | 384.9727 | 350.0829 | 3281.8442 | 1155.511 | 1636.6407 | 1967.0813 | 2998.5546 | 3487.1316 | 3880.8641 | 1957.5256 | 42244.0398
Iyy [kg-m^2] | 7989.4744 | 358.7577 | 25.7687 | 352.7739 | 21.2635 | 16.1964 | 11.1722 | 10.1349 | 7.13 | 4.8002 | 1.5157 | 17597.975
Izz [kg-m^2] | 7973.6038 | 544.9727 | 350.0829 | 3441.8442 | 1155.511 | 1636.6407 | 1967.0813 | 2998.5546 | 3487.1316 | 3880.8641 | 2059.1985 | 58990.9708
Iyy_wing [kg-m^2] | 0: 15.8706; 0.1: 28.7577; 0.2: 25.7687; 0.3: 22.7739; 0.4: 21.2635; 0.5: 16.1964; 0.6: 11.1722; 0.7: 10.1349; 0.8: 7.13; 0.9: 4.8002; 1: 1.5157
Iyy_pylons [kg-m^2] | 0: 0; 0.1: 30; 0.2: 0; 0.3: 30; 0.4: 0; 0.5: 0; 0.6: 0; 0.7: 0; 0.8: 0; 0.9: 0; 1: 0
Iyy_nacelles [kg-m^2] | 0: 0; 0.1: 300; 0.2: 0; 0.3: 300; 0.4: 0; 0.5: 0; 0.6: 0; 0.7: 0; 0.8: 0; 0.9: 0; 1: 0
Iyy_fuselage [kg-m^2] | 0: 749.263; 0.1: 0; 0.2: 0; 0.3: 0; 0.4: 0; 0.5: 0; 0.6: 0; 0.7: 0; 0.8: 0; 0.9: 0; 1: 0
Iyy_empennage [kg-m^2] | 0: 7224.3408; 0.1: 0; 0.2: 0; 0.3: 0; 0.4: 0; 0.5: 0; 0.6: 0; 0.7: 0; 0.8: 0; 0.9: 0; 1: 0
d_span [m] |  | 0.65 | 1.3 | 1.3 | 1.3 | 1.3 | 1.3 | 1.3 | 1.3 | 1.3 | 1.3 | 1.3 | 1.3 | 1.3 | 1.3 | 1.3 | 1.3 | 1.3 | 1.3 | 1.3 | 1.3 | 0.65
Aileron Present |  | TRUE | TRUE | TRUE | TRUE | FALSE | FALSE | FALSE | FALSE | FALSE | FALSE | FALSE | FALSE | FALSE | FALSE | FALSE | FALSE | FALSE | TRUE | TRUE | TRUE | TRUE
Span Position |  | -1 | -0.9 | -0.8 | -0.7 | -0.6 | -0.5 | -0.4 | -0.3 | -0.2 | -0.1 | 0 | 0.1 | 0.2 | 0.3 | 0.4 | 0.5 | 0.6 | 0.7 | 0.8 | 0.9 | 1
Span Position [m] |  | -13 | -11.7 | -10.4 | -9.1 | -7.8 | -6.5 | -5.2 | -3.9 | -2.6 | -1.3 | 0 | 1.3 | 2.6 | 3.9 | 5.2 | 6.5 | 7.8 | 9.1 | 10.4 | 11.7 | 13
Downwash (numeric) [deg] |  | 3.359 | -0.26885 | -2.5208 | -2.5517 | -2.5789 | -2.5963 | -2.6075 | -2.6148 | -2.6194 | -2.6219 | -2.6227 | -2.6219 | -2.6194 | -2.6148 | -2.6075 | -2.5963 | -2.5789 | -2.5517 | -2.5208 | -0.26885 | 3.359
V_x (inertial speed) [m/s] |  | -65 | -65 | -65 | -65 | -65 | -65 | -65 | -65 | -65 | -65 | -65 | -65 | -65 | -65 | -65 | -65 | -65 | -65 | -65 | -65 | -65
V_x thurst velocity deficit [m/s] |  | 0 | 0 | 0 | 0 | 0 | 0 | 0 | 0 | 0 | 0 | 0 | 0 | 0 | 0 | 0 | 0 | 0 | 0 | 0 | 0 | 0
V_x (roll rate) [m/s] |  | 0 | 0 | 0 | 0 | 0 | 0 | 0 | 0 | 0 | 0 | 0 | 0 | 0 | 0 | 0 | 0 | 0 | 0 | 0 | 0 | 0
V_x (wind) [m/s] |  | 0 | 0 | 0 | 0 | 0 | 0 | 0 | 0 | 0 | 0 | 0 | 0 | 0 | 0 | 0 | 0 | 0 | 0 | 0 | 0 | 0
V_x (downwash) [m/s] |  | 0 | 0 | 0 | 0 | 0 | 0 | 0 | 0 | 0 | 0 | 0 | 0 | 0 | 0 | 0 | 0 | 0 | 0 | 0 | 0 | 0
V_x (yaw rate) [m/s] |  | 9.3889 | 8.45 | 7.5111 | 6.5722 | 5.6333 | 4.6944 | 3.7556 | 2.8167 | 1.8778 | 0.93889 | 0 | -0.93889 | -1.8778 | -2.8167 | -3.7556 | -4.6944 | -5.6333 | -6.5722 | -7.5111 | -8.45 | -9.3889
V_x (net) [m/s] |  | -55.6111 | -56.55 | -57.4889 | -58.4278 | -59.3667 | -60.3056 | -61.2444 | -62.1833 | -63.1222 | -64.0611 | -65 | -65.9389 | -66.8778 | -67.8167 | -68.7556 | -69.6944 | -70.6333 | -71.5722 | -72.5111 | -73.45 | -74.3889
V_z (inertial speed) [m/s] |  | 0 | 0 | 0 | 0 | 0 | 0 | 0 | 0 | 0 | 0 | 0 | 0 | 0 | 0 | 0 | 0 | 0 | 0 | 0 | 0 | 0
V_z (roll rate) [m/s] |  | 0 | 0 | 0 | 0 | 0 | 0 | 0 | 0 | 0 | 0 | 0 | 0 | 0 | 0 | 0 | 0 | 0 | 0 | 0 | 0 | 0
V_z (wind) [m/s] |  | -8.4853 | -8.4853 | -8.4853 | -8.4853 | -8.4853 | -8.4853 | -8.4853 | -8.4853 | -8.4853 | -8.4853 | -8.4853 | -8.4853 | -8.4853 | -8.4853 | -8.4853 | -8.4853 | -8.4853 | -8.4853 | -8.4853 | -8.4853 | -8.4853
V_z (downwash) [m/s] |  | -3.264 | 0.26535 | 2.531 | 2.6039 | 2.6739 | 2.7345 | 2.7891 | 2.8398 | 2.8878 | 2.9335 | 2.9775 | 3.0195 | 3.0596 | 3.0971 | 3.1312 | 3.1603 | 3.1814 | 3.1896 | 3.1923 | 0.34465 | -4.3661
V_z (yaw rate) [m/s] |  | 0 | 0 | 0 | 0 | 0 | 0 | 0 | 0 | 0 | 0 | 0 | 0 | 0 | 0 | 0 | 0 | 0 | 0 | 0 | 0 | 0
V_z (net) [m/s] |  | -11.7493 | -8.2199 | -5.9543 | -5.8814 | -5.8114 | -5.7508 | -5.6962 | -5.6455 | -5.5975 | -5.5517 | -5.5078 | -5.4657 | -5.4257 | -5.3882 | -5.3541 | -5.325 | -5.3039 | -5.2956 | -5.2929 | -8.1406 | -12.8514
V_inf [m/s] |  | 56.8387 | 57.1443 | 57.7964 | 58.723 | 59.6504 | 60.5791 | 61.5088 | 62.4391 | 63.3699 | 64.3012 | 65.2329 | 66.165 | 67.0975 | 68.0304 | 68.9637 | 69.8976 | 70.8322 | 71.7679 | 72.704 | 73.8997 | 75.4908
Local change in AoA [deg] |  | 8.5707 | 8.5393 | 8.4341 | 8.2998 | 8.1697 | 8.0435 | 7.9211 | 7.8023 | 7.687 | 7.575 | 7.4661 | 7.3604 | 7.2576 | 7.1575 | 7.0602 | 6.9655 | 6.8732 | 6.7833 | 6.6957 | 6.5933 | 6.4426
Trimmed change in AoA [deg] |  | 1.1046 | 1.0731 | 0.96792 | 0.83369 | 0.70359 | 0.57739 | 0.45497 | 0.33616 | 0.22083 | 0.10882 | 0 | -0.10576 | -0.20859 | -0.30861 | -0.40593 | -0.50067 | -0.59293 | -0.68282 | -0.7704 | -0.87289 | -1.0235
Nominal CL |  | 0 | 1.4945 | 1.8 | 1.9044 | 1.92 | 1.8895 | 1.833 | 1.9079 | 1.9596 | 1.99 | 2 | 1.99 | 1.9596 | 1.9079 | 1.833 | 1.8895 | 1.92 | 1.9044 | 1.8 | 1.4945 | 0
Chord |  | 1.2218 | 1.4254 | 1.629 | 1.8327 | 2.0363 | 2.2399 | 2.4436 | 2.4436 | 2.4436 | 2.4436 | 2.4436 | 2.4436 | 2.4436 | 2.4436 | 2.4436 | 2.2399 | 2.0363 | 1.8327 | 1.629 | 1.4254 | 1.2218
CL corrected for RBM & Ailerons |  | 0.12113 | 1.6122 | 1.9061 | 1.9958 | 1.9972 | 1.9528 | 1.8829 | 1.9447 | 1.9838 | 2.0019 | 2 | 1.9784 | 1.9367 | 1.874 | 1.7885 | 1.8346 | 1.855 | 1.8295 | 1.7155 | 1.3988 | -0.11224
CL*Chord [m] | 0 | 0.148 | 2.298 | 3.1052 | 3.6577 | 4.0668 | 4.3742 | 4.6011 | 4.7521 | 4.8476 | 4.8918 | 4.8871 | 4.8343 | 4.7325 | 4.5793 | 4.3704 | 4.1094 | 3.7773 | 3.3529 | 2.7947 | 1.9938 | -0.13713 | 0
Gamma [m^2/s] | 0 | -4.206 | -65.6587 | -89.7346 | -107.3946 | -121.2939 | -132.493 | -141.5025 | -148.3587 | -153.5951 | -157.2743 | -159.4011 | -159.9308 | -158.7695 | -155.7669 | -150.6981 | -143.6186 | -133.7774 | -120.3147 | -101.5913 | -73.671 | 5.1762 | 0
d_Gamma (R-L) [m^2/s] |  | 61.4527 | 24.0759 | 17.66 | 13.8993 | 11.1991 | 9.0095 | 6.8562 | 5.2364 | 3.6793 | 2.1268 | 0.52964 | -1.1613 | -3.0026 | -5.0689 | -7.0794 | -9.8412 | -13.4627 | -18.7234 | -27.9203 | -78.8471 | 5.1762
d_Gamma (L-R) [m^2/s] |  | -4.206 | -61.4527 | -24.0759 | -17.66 | -13.8993 | -11.1991 | -9.0095 | -6.8562 | -5.2364 | -3.6793 | -2.1268 | -0.52964 | 1.1613 | 3.0026 | 5.0689 | 7.0794 | 9.8412 | 13.4627 | 18.7234 | 27.9203 | 78.8471
d_Gamma (central diff) [m^2/s] |  | -32.8293 | -42.7643 | -20.868 | -15.7797 | -12.5492 | -10.1043 | -7.9328 | -6.0463 | -4.4578 | -2.903 | -1.3282 | 0.31581 | 2.0819 | 4.0357 | 6.0742 | 8.4603 | 11.652 | 16.0931 | 23.3219 | 53.3837 | 36.8355 | Span Fraction | Span Position [m] | d_Gamma [m/s]
|  | 0 | -2.0096 | -1.0048 | -0.66987 | -0.5024 | -0.40192 | -0.33493 | -0.28709 | -0.2512 | -0.22329 | -0.20096 | -0.18269 | -0.16747 | -0.15458 | -0.14354 | -0.13397 | -0.1256 | -0.11821 | -0.11164 | -0.10577 | -0.10048 | -1 | -13 | -32.8293
|  | 2.6177 | 0 | -2.6177 | -1.3089 | -0.87258 | -0.65444 | -0.52355 | -0.43629 | -0.37396 | -0.32722 | -0.29086 | -0.26177 | -0.23798 | -0.21815 | -0.20137 | -0.18698 | -0.17452 | -0.16361 | -0.15399 | -0.14543 | -0.13778 | -0.9 | -11.7 | -42.7643
|  | 0.6387 | 1.2774 | 0 | -1.2774 | -0.6387 | -0.4258 | -0.31935 | -0.25548 | -0.2129 | -0.18249 | -0.15967 | -0.14193 | -0.12774 | -0.11613 | -0.10645 | -0.098261 | -0.091243 | -0.08516 | -0.079837 | -0.075141 | -0.070967 | -0.8 | -10.4 | -20.868
|  | 0.32198 | 0.48296 | 0.96593 | 0 | -0.96593 | -0.48296 | -0.32198 | -0.24148 | -0.19319 | -0.16099 | -0.13799 | -0.12074 | -0.10733 | -0.096593 | -0.087812 | -0.080494 | -0.074302 | -0.068995 | -0.064395 | -0.06037 | -0.056819 | -0.7 | -9.1 | -15.7797
|  | 0.19205 | 0.25606 | 0.38409 | 0.76818 | 0 | -0.76818 | -0.38409 | -0.25606 | -0.19205 | -0.15364 | -0.12803 | -0.10974 | -0.096023 | -0.085353 | -0.076818 | -0.069835 | -0.064015 | -0.059091 | -0.05487 | -0.051212 | -0.048011 | -0.6 | -7.8 | -12.5492
|  | 0.1237 | 0.15463 | 0.20617 | 0.30926 | 0.61852 | 0 | -0.61852 | -0.30926 | -0.20617 | -0.15463 | -0.1237 | -0.10309 | -0.08836 | -0.077315 | -0.068724 | -0.061852 | -0.056229 | -0.051543 | -0.047578 | -0.04418 | -0.041235 | -0.5 | -6.5 | -10.1043
|  | 0.080933 | 0.097119 | 0.1214 | 0.16187 | 0.2428 | 0.4856 | 0 | -0.4856 | -0.2428 | -0.16187 | -0.1214 | -0.097119 | -0.080933 | -0.069371 | -0.0607 | -0.053955 | -0.04856 | -0.044145 | -0.040466 | -0.037354 | -0.034685 | -0.4 | -5.2 | -7.9328
|  | 0.052874 | 0.061686 | 0.074023 | 0.092529 | 0.12337 | 0.18506 | 0.37011 | 0 | -0.37011 | -0.18506 | -0.12337 | -0.092529 | -0.074023 | -0.061686 | -0.052874 | -0.046264 | -0.041124 | -0.037011 | -0.033647 | -0.030843 | -0.02847 | -0.3 | -3.9 | -6.0463
|  | 0.03411 | 0.038983 | 0.04548 | 0.054576 | 0.06822 | 0.090959 | 0.13644 | 0.27288 | 0 | -0.27288 | -0.13644 | -0.090959 | -0.06822 | -0.054576 | -0.04548 | -0.038983 | -0.03411 | -0.03032 | -0.027288 | -0.024807 | -0.02274 | -0.2 | -2.6 | -4.4578
|  | 0.019745 | 0.022213 | 0.025386 | 0.029617 | 0.035541 | 0.044426 | 0.059235 | 0.088852 | 0.1777 | 0 | -0.1777 | -0.088852 | -0.059235 | -0.044426 | -0.035541 | -0.029617 | -0.025386 | -0.022213 | -0.019745 | -0.01777 | -0.016155 | -0.1 | -1.3 | -2.903
|  | 0.0081305 | 0.0090339 | 0.010163 | 0.011615 | 0.013551 | 0.016261 | 0.020326 | 0.027102 | 0.040652 | 0.081305 | 0 | -0.081305 | -0.040652 | -0.027102 | -0.020326 | -0.016261 | -0.013551 | -0.011615 | -0.010163 | -0.0090339 | -0.0081305 | 0 | 0 | -1.3282
|  | -0.0017574 | -0.0019332 | -0.002148 | -0.0024165 | -0.0027617 | -0.003222 | -0.0038664 | -0.004833 | -0.006444 | -0.009666 | -0.019332 | 0 | 0.019332 | 0.009666 | 0.006444 | 0.004833 | 0.0038664 | 0.003222 | 0.0027617 | 0.0024165 | 0.002148 | 0.1 | 1.3 | 0.31581
|  | -0.01062 | -0.011586 | -0.012744 | -0.01416 | -0.01593 | -0.018206 | -0.02124 | -0.025488 | -0.03186 | -0.042481 | -0.063721 | -0.12744 | 0 | 0.12744 | 0.063721 | 0.042481 | 0.03186 | 0.025488 | 0.02124 | 0.018206 | 0.01593 | 0.2 | 2.6 | 2.0819
|  | -0.019003 | -0.020587 | -0.022458 | -0.024704 | -0.027449 | -0.03088 | -0.035292 | -0.041173 | -0.049408 | -0.06176 | -0.082347 | -0.12352 | -0.24704 | 0 | 0.24704 | 0.12352 | 0.082347 | 0.06176 | 0.049408 | 0.041173 | 0.035292 | 0.3 | 3.9 | 4.0357
|  | -0.026559 | -0.028602 | -0.030985 | -0.033802 | -0.037182 | -0.041313 | -0.046477 | -0.053117 | -0.06197 | -0.074364 | -0.092955 | -0.12394 | -0.18591 | -0.37182 | 0 | 0.37182 | 0.18591 | 0.12394 | 0.092955 | 0.074364 | 0.06197 | 0.4 | 5.2 | 6.0742
|  | -0.034526 | -0.036992 | -0.039837 | -0.043157 | -0.047081 | -0.051789 | -0.057543 | -0.064736 | -0.073984 | -0.086314 | -0.10358 | -0.12947 | -0.17263 | -0.25894 | -0.51789 | 0 | 0.51789 | 0.25894 | 0.17263 | 0.12947 | 0.10358 | 0.5 | 6.5 | 8.4603
|  | -0.044579 | -0.04755 | -0.050947 | -0.054866 | -0.059438 | -0.064842 | -0.071326 | -0.079251 | -0.089157 | -0.10189 | -0.11888 | -0.14265 | -0.17831 | -0.23775 | -0.35663 | -0.71326 | 0 | 0.71326 | 0.35663 | 0.23775 | 0.17831 | 0.6 | 7.8 | 11.652
|  | -0.057948 | -0.061569 | -0.065674 | -0.070365 | -0.075778 | -0.082093 | -0.089556 | -0.098511 | -0.10946 | -0.12314 | -0.14073 | -0.16419 | -0.19702 | -0.24628 | -0.32837 | -0.49256 | -0.98511 | 0 | 0.98511 | 0.49256 | 0.32837 | 0.7 | 9.1 | 16.0931
|  | -0.079312 | -0.083977 | -0.089226 | -0.095174 | -0.10197 | -0.10982 | -0.11897 | -0.12978 | -0.14276 | -0.15862 | -0.17845 | -0.20394 | -0.23794 | -0.28552 | -0.3569 | -0.47587 | -0.71381 | -1.4276 | 0 | 1.4276 | 0.71381 | 0.8 | 10.4 | 23.3219
|  | -0.17199 | -0.18154 | -0.19222 | -0.20424 | -0.21785 | -0.23341 | -0.25137 | -0.27232 | -0.29707 | -0.32678 | -0.36309 | -0.40848 | -0.46683 | -0.54463 | -0.65356 | -0.81695 | -1.0893 | -1.6339 | -3.2678 | 0 | 3.2678 | 0.9 | 11.7 | 53.3837
|  | -0.11274 | -0.11868 | -0.12527 | -0.13264 | -0.14093 | -0.15032 | -0.16106 | -0.17345 | -0.1879 | -0.20498 | -0.22548 | -0.25054 | -0.28185 | -0.32212 | -0.3758 | -0.45097 | -0.56371 | -0.75161 | -1.1274 | -2.2548 | 0 | 1 | 13 | 36.8355
Induced Downwash [m/s] |  | 3.5309 | -0.20253 | -2.4214 | -2.504 | -2.604 | -2.6969 | -2.773 | -2.8251 | -2.874 | -2.9307 | -2.9887 | -3.0449 | -3.0962 | -3.1352 | -3.1716 | -3.2234 | -3.2787 | -3.3184 | -3.3581 | -0.43319 | 4.1417
Dynamic DW (numeric) [deg] |  | 3.5593 | -0.20306 | -2.4004 | -2.4432 | -2.5012 | -2.5507 | -2.5831 | -2.5924 | -2.5986 | -2.6115 | -2.625 | -2.6367 | -2.6439 | -2.6405 | -2.635 | -2.6423 | -2.6521 | -2.6493 | -2.6464 | -0.33586 | 3.1435
DW (analytic) [deg] |  | -2.6924 | -2.6924 | -2.6924 | -2.6924 | -2.6924 | -2.6924 | -2.6924 | -2.6924 | -2.6924 | -2.6924 | -2.6924 | -2.6924 | -2.6924 | -2.6924 | -2.6924 | -2.6924 | -2.6924 | -2.6924 | -2.6924 | -2.6924 | -2.6924
Lift (integrated R-L) [N/m] |  | 286.8775 | 4502.4221 | 6223.6058 | 7567.845 | 8682.279 | 9631.5747 | 10444.3711 | 11116.0568 | 11679.9698 | 12135.5193 | 12477.8447 | 12698.1896 | 12783.6459 | 12716.26 | 12471.2354 | 12046.3124 | 11370.8949 | 10361.6729 | 8863.3154 | 6533.1185 | -468.9045
Lift (integrated L-R) [N/m] |  | 286.8775 | 4502.4221 | 6223.6058 | 7567.845 | 8682.279 | 9631.5747 | 10444.3711 | 11116.0568 | 11679.9698 | 12135.5193 | 12477.8447 | 12698.1896 | 12783.6459 | 12716.26 | 12471.2354 | 12046.3124 | 11370.8949 | 10361.6729 | 8863.3154 | 6533.1185 | -468.9045
Lift (mean integrated) [N/m] |  | 286.8775 | 4502.4221 | 6223.6058 | 7567.845 | 8682.279 | 9631.5747 | 10444.3711 | 11116.0568 | 11679.9698 | 12135.5193 | 12477.8447 | 12698.1896 | 12783.6459 | 12716.26 | 12471.2354 | 12046.3124 | 11370.8949 | 10361.6729 | 8863.3154 | 6533.1185 | -468.9045
Resultant Non-Dimensional Lift Distribution |  | 0.022441 | 0.3522 | 0.48684 | 0.59199 | 0.67917 | 0.75343 | 0.81701 | 0.86955 | 0.91366 | 0.9493 | 0.97608 | 0.99332 | 1 | 0.99473 | 0.97556 | 0.94232 | 0.88949 | 0.81054 | 0.69333 | 0.51105 | -0.03668
Lift [N] | 252479.656 | 186.4703 | 5853.1487 | 8090.6876 | 9838.1985 | 11286.9627 | 12521.0471 | 13577.6824 | 14450.8739 | 15183.9608 | 15776.1751 | 16221.1982 | 16507.6465 | 16618.7397 | 16531.138 | 16212.606 | 15660.2062 | 14782.1634 | 13470.1748 | 11522.31 | 8493.0541 | -304.7879
Account for change in downwash
V_z (net) |  | -12.0162 | -8.2828 | -6.0639 | -5.9813 | -5.8813 | -5.7884 | -5.7123 | -5.6602 | -5.6112 | -5.5545 | -5.4966 | -5.4404 | -5.3891 | -5.35 | -5.3137 | -5.2619 | -5.2066 | -5.1669 | -5.1272 | -8.0521 | -12.627
Local change in AoA [deg] |  | 0.27504 | 0.063656 | 0.10919 | 0.09791 | 0.067483 | 0.035752 | 0.015088 | 0.013579 | 0.012449 | 0.002501 | -0.0099021 | -0.022039 | -0.031347 | -0.032236 | -0.033658 | -0.051925 | -0.078925 | -0.10309 | -0.13098 | -0.069061 | -0.1728
Resulting CL |  | 0.15129 | 1.6191 | 1.9181 | 2.0065 | 2.0046 | 1.9567 | 1.8846 | 1.9462 | 1.9852 | 2.0022 | 1.9989 | 1.976 | 1.9333 | 1.8705 | 1.7848 | 1.8289 | 1.8463 | 1.8182 | 1.7012 | 1.3912 | -0.13119
CL*Chord | 0 | 0.18485 | 2.3079 | 3.1247 | 3.6773 | 4.0819 | 4.383 | 4.6051 | 4.7557 | 4.8509 | 4.8925 | 4.8845 | 4.8284 | 4.7241 | 4.5707 | 4.3613 | 4.0966 | 3.7597 | 3.3322 | 2.7713 | 1.983 | -0.16029 | 0
Gamma [m^2/s] | 0 | -5.2533 | -65.943 | -90.2983 | -107.9723 | -121.7433 | -132.759 | -141.6268 | -148.4723 | -153.7008 | -157.2959 | -159.3146 | -159.7354 | -158.4877 | -155.4731 | -150.387 | -143.1729 | -133.1532 | -119.5712 | -100.7407 | -73.2721 | 6.0501 | 0
d_Gamma (R-L) [m^2/s] |  | 60.6897 | 24.3553 | 17.6741 | 13.771 | 11.0157 | 8.8678 | 6.8455 | 5.2285 | 3.5951 | 2.0187 | 0.42081 | -1.2477 | -3.0146 | -5.086 | -7.2142 | -10.0197 | -13.582 | -18.8306 | -27.4686 | -79.3222 | 6.0501
d_Gamma (L-R) [m^2/s] |  | -5.2533 | -60.6897 | -24.3553 | -17.6741 | -13.771 | -11.0157 | -8.8678 | -6.8455 | -5.2285 | -3.5951 | -2.0187 | -0.42081 | 1.2477 | 3.0146 | 5.086 | 7.2142 | 10.0197 | 13.582 | 18.8306 | 27.4686 | 79.3222
Lift (integrated R-L) [N/m] |  | 358.309 | 4521.9177 | 6262.7008 | 7608.5584 | 8714.4509 | 9650.9119 | 10453.5488 | 11124.5682 | 11688.0073 | 12137.1819 | 12471.07 | 12682.6774 | 12760.9557 | 12692.273 | 12445.4978 | 12008.9235 | 11317.84 | 10297.6459 | 8789.1037 | 6497.7458 | -548.071
Lift (integrated L-R) [N/m] |  | 358.309 | 4521.9177 | 6262.7008 | 7608.5584 | 8714.4509 | 9650.9119 | 10453.5488 | 11124.5682 | 11688.0073 | 12137.1819 | 12471.07 | 12682.6774 | 12760.9557 | 12692.273 | 12445.4978 | 12008.9235 | 11317.84 | 10297.6459 | 8789.1037 | 6497.7458 | -548.071
Resultant Non-Dimensional Lift Distribution |  | 0.028079 | 0.35436 | 0.49077 | 0.59624 | 0.6829 | 0.75628 | 0.81918 | 0.87177 | 0.91592 | 0.95112 | 0.97728 | 0.99387 | 1 | 0.99462 | 0.97528 | 0.94107 | 0.88691 | 0.80697 | 0.68875 | 0.50919 | -0.042949
Lift [N] | 252239.907 | 232.9009 | 5878.493 | 8141.511 | 9891.1259 | 11328.7861 | 12546.1854 | 13589.6135 | 14461.9387 | 15194.4095 | 15778.3364 | 16212.3909 | 16487.4806 | 16589.2425 | 16499.9549 | 16179.1472 | 15611.6006 | 14713.192 | 13386.9397 | 11425.8348 | 8447.0695 | -356.2461
Local Angle of Attack [deg] |  | 1.3796 | 14.7648 | 17.4911 | 18.2975 | 18.2794 | 17.8434 | 17.1853 | 17.7475 | 18.1026 | 18.2577 | 18.2279 | 18.0186 | 17.6294 | 17.0569 | 16.2756 | 16.6777 | 16.8364 | 16.58 | 15.5126 | 12.6861 | -1.1963
Drag [N] |  | 20.012 | 47.1981 | 55.1789 | 64.0827 | 73.4697 | 83.3528 | 93.7425 | 96.5996 | 99.5013 | 102.4474 | 105.4378 | 108.4725 | 111.5514 | 114.6749 | 117.8429 | 110.9681 | 103.5959 | 95.7158 | 87.3149 | 78.9342 | 35.3013
Local Angle of attack to body X [deg] |  | 4.6639 | 0.87005 | -1.4325 | -1.6095 | -1.7976 | -1.9733 | -2.1281 | -2.2562 | -2.3777 | -2.5026 | -2.625 | -2.7425 | -2.8525 | -2.9491 | -3.0409 | -3.1429 | -3.245 | -3.3321 | -3.4168 | -1.2087 | 2.12
Lift_x [N] |  | 18.9374 | 89.2629 | -203.535 | -277.8106 | -355.3724 | -432.0197 | -504.6334 | -569.3391 | -630.3755 | -688.9658 | -742.5226 | -788.8818 | -825.5492 | -848.912 | -858.2878 | -855.9399 | -832.8539 | -778.0879 | -680.9726 | -178.1913 | -13.1783
Drag_x [N] |  | -19.9458 | -47.1927 | -55.1617 | -64.0574 | -73.4335 | -83.3033 | -93.6778 | -96.5247 | -99.4156 | -102.3497 | -105.3271 | -108.3482 | -111.4132 | -114.523 | -117.677 | -110.8012 | -103.4298 | -95.554 | -87.1596 | -78.9166 | -35.2771
F_x (total drag) [N/d_span] |  | -1.0084 | 42.0702 | -258.6966 | -341.868 | -428.8059 | -515.323 | -598.3112 | -665.8638 | -729.7912 | -791.3155 | -847.8498 | -897.23 | -936.9625 | -963.435 | -975.9648 | -966.7411 | -936.2836 | -873.642 | -768.1323 | -257.1079 | -48.4554
Lift_z [N] |  | -232.1297 | -5877.8153 | -8138.9665 | -9887.2237 | -11323.211 | -12538.7451 | -13580.2408 | -14450.7274 | -15181.3275 | -15763.2873 | -16195.3784 | -16468.5968 | -16568.6884 | -16478.1025 | -16156.3655 | -15588.1185 | -14689.6009 | -13364.3082 | -11405.524 | -8445.1898 | 356.0023
Drag_z [N] |  | -1.6272 | -0.71669 | 1.3795 | 1.7999 | 2.3047 | 2.8702 | 3.481 | 3.8029 | 4.128 | 4.4734 | 4.829 | 5.1901 | 5.5513 | 5.8999 | 6.2515 | 6.0841 | 5.8641 | 5.5633 | 5.2039 | 1.6651 | -1.3059
F_z [N/d_span] |  | -233.7569 | -5878.532 | -8137.587 | -9885.4238 | -11320.9063 | -12535.8749 | -13576.7598 | -14446.9245 | -15177.1995 | -15758.8139 | -16190.5493 | -16463.4067 | -16563.1371 | -16472.2025 | -16150.114 | -15582.0345 | -14683.7368 | -13358.7449 | -11400.3201 | -8443.5247 | 354.6964
Wing Aero Moment_x [N-m] | -159729.7178 | 3038.8393 | 68778.8242 | 84630.9051 | 89957.3565 | 88303.069 | 81483.1867 | 70599.1508 | 56343.0054 | 39460.7187 | 20486.4581 | 0 | -21402.4287 | -43064.1565 | -64241.5898 | -83980.5929 | -101283.2241 | -114533.1467 | -121564.5785 | -118563.329 | -98789.2388 | 4611.0535
Wing Aero Moment_z [N-m] | 24947.6734 | -13.1088 | 492.2219 | -2690.445 | -3110.9992 | -3344.6863 | -3349.5997 | -3111.2182 | -2596.8688 | -1897.4571 | -1028.7101 | 0 | 1166.399 | 2436.1024 | 3757.3963 | 5075.0171 | 6283.817 | 7303.0124 | 7950.1418 | 7988.5758 | 3008.1624 | 629.9204
stress | 0: 595.9604; 0.1: 560.1281; 0.2: 555.2425; 0.3: 628.7254; 0.4: 613.0345; 0.5: 435.754; 0.6: 553.2496; 0.7: 297.9554; 0.8: 107.6425; 0.9: 0; 1: 0
Bending moment [N-m] | 0: 1083194.672; 0.1: 808446.5351; 0.2: 582773.9339; 0.3: 401975.4006; 0.4: 261622.1183; 0.5: 157100.3529; 0.6: 83645.2107; 0.7: 36361.6825; 0.8: 10221.484; 0.9: 0; 1: 0
Main Element Skin EI_cc [N-m^2/rad] | 0: 1873987.196; 0.1: 1873987.196; 0.2: 1873987.196; 0.3: 1873987.196; 0.4: 1873987.196; 0.5: 1443447.314; 0.6: 1084483.331; 0.7: 790588.3483; 0.8: 555255.4655; 0.9: 371977.7825; 1: 234248.3995
Spar height [m] | 0: 0.37142; 0.1: 0.37094; 0.2: 0.3695; 0.3: 0.36706; 0.4: 0.36358; 0.5: 0.33569; 0.6: 0.30636; 0.7: 0.27517; 0.8: 0.24137; 0.9: 0.20326; 1: 0.14611
Spar width [m] | 0: 0.3; 0.1: 0.3; 0.2: 0.3; 0.3: 0.3; 0.4: 0.3; 0.5: 0.275; 0.6: 0.25; 0.7: 0.225; 0.8: 0.2; 0.9: 0.175; 1: 0.15
Minimum cap thickness [m] | 0: 0.018; 0.1: 0.014; 0.2: 0.01; 0.3: 0.006; 0.4: 0.004; 0.5: 0.004; 0.6: 0.002; 0.7: 0.002; 0.8: 0.002; 0.9: 0.002; 1: 0.002
Section inertia [m^4] | 0: 0.00033754; 0.1: 0.0002677; 0.2: 0.00019391; 0.3: 0.00011734; 0.4: 7.7582e-05; 0.5: 6.0512e-05; 0.6: 2.3159e-05; 0.7: 1.6791e-05; 0.8: 1.146e-05; 0.9: 7.0884e-06; 1: 3.1152e-06
Cap thickness [mm] | 0: Spar Cap Stress Margin as Function of Spar Cap and Wing Skin Thickness
0.002 | 0: -0.83082; 0.1: -0.77345; 0.2: -0.68628; 0.3: -0.54651; 0.4: -0.30613; 0.5: -0.02668; 0.6: 0.51211; 0.7: 1.8121; 0.8: 6.848; 0.9: No Load; 1: No Load
0.004 | 0: -0.71133; 0.1: -0.61357; 0.2: -0.46537; 0.3: -0.22843; 0.4: 0.1778; 0.5: 0.65348; 0.6: 1.5683; 0.7: 3.7673; 0.8: 12.2373; 0.9: No Load; 1: No Load
0.006 | 0: -0.59445; 0.1: -0.45718; 0.2: -0.24931; 0.3: 0.082639; 0.4: 0.65096; 0.5: 1.3172; 0.6: 2.5965; 0.7: 5.6648; 0.8: 17.4449; 0.9: No Load; 1: No Load
0.008 | 0: -0.48013; 0.1: -0.30423; 0.2: -0.038019; 0.3: 0.38678; 0.4: 1.1135; 0.5: 1.9648; 0.6: 3.5972; 0.7: 7.5055; 0.8: 22.4741; 0.9: No Load; 1: No Load
0.01 | 0: -0.36836; 0.1: -0.15469; 0.2: 0.16854; 0.3: 0.68406; 0.4: 1.5655; 0.5: 2.5963; 0.6: 4.5707; 0.7: 9.2902; 0.8: 27.3279; 0.9: No Load; 1: No Load
0.012 | 0: -0.25911; 0.1: -0.0085156; 0.2: 0.37042; 0.3: 0.97458; 0.4: 2.0071; 0.5: 3.2121; 0.6: 5.5173; 0.7: 11.0199; 0.8: 32.0094; 0.9: No Load; 1: No Load
0.014 | 0: -0.15234; 0.1: 0.13432; 0.2: 0.56769; 0.3: 1.2584; 0.4: 2.4384; 0.5: 3.8122; 0.6: 6.4375; 0.7: 12.6953; 0.8: 36.5217; 0.9: No Load; 1: No Load
0.016 | 0: -0.048036; 0.1: 0.27387; 0.2: 0.76039; 0.3: 1.5356; 0.4: 2.8595; 0.5: 4.397; 0.6: 7.3317; 0.7: 14.3174; 0.8: 40.868; 0.9: No Load; 1: No Load
0.018 | 0: 0.053842; 0.1: 0.41016; 0.2: 0.94857; 0.3: 1.8062; 0.4: 3.2706; 0.5: 4.9665; 0.6: 8.2001; 0.7: 15.887; 0.8: 45.0513; 0.9: No Load; 1: No Load
0.02 | 0: 0.15332; 0.1: 0.54323; 0.2: 1.1323; 0.3: 2.0704; 0.4: 3.6718; 0.5: 5.521; 0.6: 9.0433; 0.7: 17.4049; 0.8: 49.0749; 0.9: No Load; 1: No Load
0.022 | 0: 0.25042; 0.1: 0.67313; 0.2: 1.3116; 0.3: 2.3283; 0.4: 4.0632; 0.5: 6.0608; 0.6: 9.8614; 0.7: 18.8721; 0.8: 52.9417; 0.9: No Load; 1: No Load
0.024 | 0: 0.34518; 0.1: 0.79988; 0.2: 1.4866; 0.3: 2.5798; 0.4: 4.4449; 0.5: 6.5859; 0.6: 10.6551; 0.7: 20.2894; 0.8: 56.6549; 0.9: No Load; 1: No Load
0.026 | 0: 0.43763; 0.1: 0.92353; 0.2: 1.6572; 0.3: 2.825; 0.4: 4.8171; 0.5: 7.0966; 0.6: 11.4245; 0.7: 21.6576; 0.8: 60.2176; 0.9: No Load; 1: No Load
0.028 | 0: 0.52779; 0.1: 1.0441; 0.2: 1.8236; 0.3: 3.0642; 0.4: 5.1798; 0.5: 7.5931; 0.6: 12.1701; 0.7: 22.9777; 0.8: 63.633; 0.9: No Load; 1: No Load
0.03 | 0: 0.61569; 0.1: 1.1617; 0.2: 1.9859; 0.3: 3.2972; 0.4: 5.5332; 0.5: 8.0757; 0.6: 12.8922; 0.7: 24.2504; 0.8: 66.9041; 0.9: No Load; 1: No Load
0.032 | 0: 0.70136; 0.1: 1.2763; 0.2: 2.1439; 0.3: 3.5243; 0.4: 5.8774; 0.5: 8.5444; 0.6: 13.5913; 0.7: 25.4767; 0.8: 70.034; 0.9: No Load; 1: No Load
0.034 | 0: 0.78483; 0.1: 1.3879; 0.2: 2.2979; 0.3: 3.7454; 0.4: 6.2126; 0.5: 8.9995; 0.6: 14.2676; 0.7: 26.6574; 0.8: 73.026; 0.9: No Load; 1: No Load
0.036 | 0: 0.86613; 0.1: 1.4966; 0.2: 2.4479; 0.3: 3.9608; 0.4: 6.5388; 0.5: 9.4412; 0.6: 14.9217; 0.7: 27.7934; 0.8: 75.8829; 0.9: No Load; 1: No Load
0.038 | 0: 0.94529; 0.1: 1.6025; 0.2: 2.5939; 0.3: 4.1703; 0.4: 6.8562; 0.5: 9.8698; 0.6: 15.5538; 0.7: 28.8855; 0.8: 78.6081; 0.9: No Load; 1: No Load
0.04 | 0: 1.0223; 0.1: 1.7055; 0.2: 2.736; 0.3: 4.3742; 0.4: 7.1648; 0.5: 10.2853; 0.6: 16.1643; 0.7: 29.9347; 0.8: 81.2046; 0.9: No Load; 1: No Load
0.042 | 0: 1.0973; 0.1: 1.8057; 0.2: 2.8741; 0.3: 4.5724; 0.4: 7.4649; 0.5: 10.688; 0.6: 16.7536; 0.7: 30.9417; 0.8: 83.6755; 0.9: No Load; 1: No Load
0.044 | 0: 1.1702; 0.1: 1.9032; 0.2: 3.0085; 0.3: 4.7652; 0.4: 7.7565; 0.5: 11.0781; 0.6: 17.3221; 0.7: 31.9074; 0.8: 86.024; 0.9: No Load; 1: No Load
0.046 | 0: 1.241; 0.1: 1.9979; 0.2: 3.1391; 0.3: 4.9525; 0.4: 8.0398; 0.5: 11.4559; 0.6: 17.8701; 0.7: 32.8327; 0.8: 88.2531; 0.9: No Load; 1: No Load
0.048 | 0: 1.3099; 0.1: 2.09; 0.2: 3.266; 0.3: 5.1344; 0.4: 8.3148; 0.5: 11.8214; 0.6: 18.3981; 0.7: 33.7185; 0.8: 90.3659; 0.9: No Load; 1: No Load
0.05 | 0: 1.3768; 0.1: 2.1795; 0.2: 3.3893; 0.3: 5.311; 0.4: 8.5818; 0.5: 12.1749; 0.6: 18.9064; 0.7: 34.5656; 0.8: 92.3656; 0.9: No Load; 1: No Load
0.052 | 0: 1.4418; 0.1: 2.2663; 0.2: 3.5089; 0.3: 5.4825; 0.4: 8.8408; 0.5: 12.5166; 0.6: 19.3953; 0.7: 35.3749; 0.8: 94.2553; 0.9: No Load; 1: No Load
0.054 | 0: 1.5048; 0.1: 2.3506; 0.2: 3.625; 0.3: 5.6488; 0.4: 9.0919; 0.5: 12.8468; 0.6: 19.8653; 0.7: 36.1472; 0.8: 96.0381; 0.9: No Load; 1: No Load
0.056 | 0: 1.566; 0.1: 2.4323; 0.2: 3.7375; 0.3: 5.81; 0.4: 9.3352; 0.5: 13.1655; 0.6: 20.3167; 0.7: 36.8834; 0.8: 97.7171; 0.9: No Load; 1: No Load
0.058 | 0: 1.6253; 0.1: 2.5115; 0.2: 3.8467; 0.3: 5.9662; 0.4: 9.571; 0.5: 13.473; 0.6: 20.7499; 0.7: 37.5844; 0.8: 99.2954; 0.9: No Load; 1: No Load
0.06 | 0: 1.6827; 0.1: 2.5884; 0.2: 3.9524; 0.3: 6.1176; 0.4: 9.7992; 0.5: 13.7696; 0.6: 21.1653; 0.7: 38.2511; 0.8: 100.7762; 0.9: No Load; 1: No Load
0.062 | 0: 1.7384; 0.1: 2.6628; 0.2: 4.0548; 0.3: 6.2641; 0.4: 10.0201; 0.5: 14.0553; 0.6: 21.5632; 0.7: 38.8843; 0.8: 102.1625; 0.9: No Load; 1: No Load
0.064 | 0: 1.7923; 0.1: 2.7348; 0.2: 4.154; 0.3: 6.4059; 0.4: 10.2337; 0.5: 14.3305; 0.6: 21.9441; 0.7: 39.4848; 0.8: 103.4574; 0.9: No Load; 1: No Load
0.066 | 0: 1.8444; 0.1: 2.8045; 0.2: 4.2499; 0.3: 6.543; 0.4: 10.4402; 0.5: 14.5952; 0.6: 22.3082; 0.7: 40.0535; 0.8: 104.6642; 0.9: No Load; 1: No Load
0.068 | 0: 1.8949; 0.1: 2.8719; 0.2: 4.3426; 0.3: 6.6756; 0.4: 10.6397; 0.5: 14.8498; 0.6: 22.656; 0.7: 40.5914; 0.8: 105.7858; 0.9: No Load; 1: No Load
0.07 | 0: 1.9436; 0.1: 2.937; 0.2: 4.4322; 0.3: 6.8036; 0.4: 10.8323; 0.5: 15.0943; 0.6: 22.9879; 0.7: 41.0992; 0.8: 106.8254; 0.9: No Load; 1: No Load
0.072 | 0: 1.9907; 0.1: 2.9999; 0.2: 4.5187; 0.3: 6.9272; 0.4: 11.0181; 0.5: 15.3291; 0.6: 23.3042; 0.7: 41.5778; 0.8: 107.7861; 0.9: No Load; 1: No Load
0.074 | 0: 2.0362; 0.1: 3.0607; 0.2: 4.6022; 0.3: 7.0464; 0.4: 11.1973; 0.5: 15.5542; 0.6: 23.6052; 0.7: 42.0281; 0.8: 108.6711; 0.9: No Load; 1: No Load
0.076 | 0: 2.0801; 0.1: 3.1193; 0.2: 4.6828; 0.3: 7.1614; 0.4: 11.37; 0.5: 15.77; 0.6: 23.8915; 0.7: 42.4509; 0.8: 109.4833; 0.9: No Load; 1: No Load
0.078 | 0: 2.1224; 0.1: 3.1758; 0.2: 4.7604; 0.3: 7.2721; 0.4: 11.5362; 0.5: 15.9766; 0.6: 24.1632; 0.7: 42.8472; 0.8: 110.2261; 0.9: No Load; 1: No Load
0.08 | 0: 2.1631; 0.1: 3.2302; 0.2: 4.8352; 0.3: 7.3788; 0.4: 11.6962; 0.5: 16.1741; 0.6: 24.4209; 0.7: 43.2177; 0.8: 110.9024; 0.9: No Load; 1: No Load
0.082 | 0: 2.2024; 0.1: 3.2826; 0.2: 4.9072; 0.3: 7.4814; 0.4: 11.85; 0.5: 16.3629; 0.6: 24.6649; 0.7: 43.5634; 0.8: 111.5153; 0.9: No Load; 1: No Load
0.084 | 0: 2.2401; 0.1: 3.333; 0.2: 4.9764; 0.3: 7.58; 0.4: 11.9977; 0.5: 16.5431; 0.6: 24.8956; 0.7: 43.885; 0.8: 112.0681; 0.9: No Load; 1: No Load
0.086 | 0: 2.2765; 0.1: 3.3815; 0.2: 5.043; 0.3: 7.6748; 0.4: 12.1395; 0.5: 16.7149; 0.6: 25.1133; 0.7: 44.1836; 0.8: 112.5637; 0.9: No Load; 1: No Load
0.088 | 0: 2.3113; 0.1: 3.4281; 0.2: 5.1069; 0.3: 7.7657; 0.4: 12.2756; 0.5: 16.8785; 0.6: 25.3184; 0.7: 44.4598; 0.8: 113.0054; 0.9: No Load; 1: No Load
0.09 | 0: 2.3448; 0.1: 3.4728; 0.2: 5.1682; 0.3: 7.8529; 0.4: 12.4059; 0.5: 17.0341; 0.6: 25.5113; 0.7: 44.7147; 0.8: 113.3962; 0.9: No Load; 1: No Load
0.092 | 0: 2.3769; 0.1: 3.5156; 0.2: 5.227; 0.3: 7.9365; 0.4: 12.5307; 0.5: 17.1819; 0.6: 25.6924; 0.7: 44.949; 0.8: 113.7392; 0.9: No Load; 1: No Load
0.094 | 0: 2.4077; 0.1: 3.5567; 0.2: 5.2833; 0.3: 8.0165; 0.4: 12.65; 0.5: 17.3221; 0.6: 25.862; 0.7: 45.1636; 0.8: 114.0376; 0.9: No Load; 1: No Load
0.096 | 0: 2.4371; 0.1: 3.596; 0.2: 5.3371; 0.3: 8.093; 0.4: 12.7641; 0.5: 17.4549; 0.6: 26.0205; 0.7: 45.3594; 0.8: 114.2945; 0.9: No Load; 1: No Load
0.098 | 0: 2.4653; 0.1: 3.6336; 0.2: 5.3886; 0.3: 8.1661; 0.4: 12.8729; 0.5: 17.5806; 0.6: 26.1683; 0.7: 45.5372; 0.8: 114.5129; 0.9: No Load; 1: No Load
0.1 | 0: 2.4922; 0.1: 3.6695; 0.2: 5.4378; 0.3: 8.2358; 0.4: 12.9767; 0.5: 17.6992; 0.6: 26.3058; 0.7: 45.698; 0.8: 114.696; 0.9: No Load; 1: No Load
0.102 | 0: 2.5179; 0.1: 3.7038; 0.2: 5.4847; 0.3: 8.3023; 0.4: 13.0755; 0.5: 17.811; 0.6: 26.4333; 0.7: 45.8425; 0.8: 114.847; 0.9: No Load; 1: No Load
0.104 | 0: 2.5424; 0.1: 3.7364; 0.2: 5.5294; 0.3: 8.3656; 0.4: 13.1695; 0.5: 17.9163; 0.6: 26.5513; 0.7: 45.9717; 0.8: 114.9688; 0.9: No Load; 1: No Load
0.106 | 0: 2.5657; 0.1: 3.7675; 0.2: 5.5719; 0.3: 8.4258; 0.4: 13.2588; 0.5: 18.0152; 0.6: 26.66; 0.7: 46.0863; 0.8: 115.0647; 0.9: No Load; 1: No Load
0.108 | 0: 2.5879; 0.1: 3.7971; 0.2: 5.6124; 0.3: 8.4829; 0.4: 13.3434; 0.5: 18.1078; 0.6: 26.7599; 0.7: 46.1873; 0.8: 115.1377; 0.9: No Load; 1: No Load
0.11 | 0: 2.6089; 0.1: 3.8252; 0.2: 5.6507; 0.3: 8.5372; 0.4: 13.4237; 0.5: 18.1945; 0.6: 26.8513; 0.7: 46.2756; 0.8: 115.1909; 0.9: No Load; 1: No Load
0.112 | 0: 2.6289; 0.1: 3.8518; 0.2: 5.6871; 0.3: 8.5885; 0.4: 13.4995; 0.5: 18.2754; 0.6: 26.9346; 0.7: 46.3519; 0.8: 115.2276; 0.9: No Load; 1: No Load
0.114 | 0: 2.6478; 0.1: 3.877; 0.2: 5.7215; 0.3: 8.637; 0.4: 13.5712; 0.5: 18.3507; 0.6: 27.0102; 0.7: 46.4172; 0.8: 115.2507; 0.9: No Load; 1: No Load
0.116 | 0: 2.6657; 0.1: 3.9009; 0.2: 5.7541; 0.3: 8.6829; 0.4: 13.6387; 0.5: 18.4206; 0.6: 27.0785; 0.7: 46.4723; 0.8: 115.2634; 0.9: No Load; 1: No Load
0.118 | 0: 2.6826; 0.1: 3.9234; 0.2: 5.7848; 0.3: 8.7261; 0.4: 13.7023; 0.5: 18.4853; 0.6: 27.1398; 0.7: 46.5181; 0.8: 115.2688; 0.9: No Load; 1: No Load
0.12 | 0: 2.6986; 0.1: 3.9446; 0.2: 5.8137; 0.3: 8.7667; 0.4: 13.762; 0.5: 18.545; 0.6: 27.1945; 0.7: 46.5554; 0.8: 115.2701; 0.9: No Load; 1: No Load
0.122 | 0: 2.7136; 0.1: 3.9646; 0.2: 5.8409; 0.3: 8.8049; 0.4: 13.8179; 0.5: 18.6; 0.6: 27.243; 0.7: 46.5852; 0.8: #N/A; 0.9: No Load; 1: No Load
0.124 | 0: 2.7276; 0.1: 3.9833; 0.2: 5.8664; 0.3: 8.8407; 0.4: 13.8702; 0.5: 18.6503; 0.6: 27.2857; 0.7: 46.6082; 0.8: #N/A; 0.9: No Load; 1: No Load
0.126 | 0: 2.7408; 0.1: 4.0009; 0.2: 5.8902; 0.3: 8.8741; 0.4: 13.9191; 0.5: 18.6962; 0.6: 27.3229; 0.7: 46.6253; 0.8: #N/A; 0.9: No Load; 1: No Load
0.128 | 0: 2.7532; 0.1: 4.0173; 0.2: 5.9125; 0.3: 8.9053; 0.4: 13.9645; 0.5: 18.738; 0.6: 27.355; 0.7: 46.6374; 0.8: #N/A; 0.9: No Load; 1: No Load
0.13 | 0: 2.7647; 0.1: 4.0326; 0.2: 5.9333; 0.3: 8.9343; 0.4: 14.0067; 0.5: 18.7758; 0.6: 27.3824; 0.7: 46.6454; 0.8: #N/A; 0.9: No Load; 1: No Load
0.132 | 0: 2.7754; 0.1: 4.0469; 0.2: 5.9527; 0.3: 8.9613; 0.4: 14.0458; 0.5: 18.8098; 0.6: 27.4055; 0.7: 46.6502; 0.8: #N/A; 0.9: No Load; 1: No Load
0.134 | 0: 2.7853; 0.1: 4.0601; 0.2: 5.9706; 0.3: 8.9862; 0.4: 14.0818; 0.5: 18.8402; 0.6: 27.4246; 0.7: 46.6525; 0.8: #N/A; 0.9: No Load; 1: No Load
0.136 | 0: 2.7946; 0.1: 4.0723; 0.2: 5.9871; 0.3: 9.0092; 0.4: 14.1149; 0.5: 18.8672; 0.6: 27.4401; 0.7: 46.6532; 0.8: #N/A; 0.9: No Load; 1: No Load
0.138 | 0: 2.803; 0.1: 4.0836; 0.2: 6.0024; 0.3: 9.0303; 0.4: 14.1453; 0.5: 18.891; 0.6: 27.4523; 0.7: #N/A; 0.8: #N/A; 0.9: No Load; 1: No Load
0.14 | 0: 2.8109; 0.1: 4.094; 0.2: 6.0164; 0.3: 9.0497; 0.4: 14.173; 0.5: 18.9118; 0.6: 27.4618; 0.7: #N/A; 0.8: #N/A; 0.9: No Load; 1: No Load
0.142 | 0: 2.818; 0.1: 4.1035; 0.2: 6.0292; 0.3: 9.0673; 0.4: 14.1982; 0.5: 18.9299; 0.6: 27.4687; 0.7: #N/A; 0.8: #N/A; 0.9: No Load; 1: No Load
0.144 | 0: 2.8245; 0.1: 4.1121; 0.2: 6.0408; 0.3: 9.0834; 0.4: 14.221; 0.5: 18.9453; 0.6: 27.4736; 0.7: #N/A; 0.8: #N/A; 0.9: No Load; 1: No Load
0.146 | 0: 2.8305; 0.1: 4.12; 0.2: 6.0514; 0.3: 9.0978; 0.4: 14.2415; 0.5: 18.9584; 0.6: 27.4767; 0.7: #N/A; 0.8: #N/A; 0.9: No Load; 1: No Load
0.148 | 0: 2.8358; 0.1: 4.1271; 0.2: 6.0609; 0.3: 9.1109; 0.4: 14.2598; 0.5: 18.9693; 0.6: 27.4786; 0.7: #N/A; 0.8: #N/A; 0.9: No Load; 1: No Load
0.15 | 0: 2.8407; 0.1: 4.1335; 0.2: 6.0695; 0.3: 9.1225; 0.4: 14.2761; 0.5: 18.9782; 0.6: 27.4794; 0.7: #N/A; 0.8: #N/A; 0.9: No Load; 1: No Load
0.152 | 0: 2.845; 0.1: 4.1392; 0.2: 6.0771; 0.3: 9.1328; 0.4: 14.2905; 0.5: 18.9853; 0.6: 27.4796; 0.7: #N/A; 0.8: #N/A; 0.9: No Load; 1: No Load
0.154 | 0: 2.8488; 0.1: 4.1443; 0.2: 6.0838; 0.3: 9.1419; 0.4: 14.303; 0.5: 18.9908; 0.6: #N/A; 0.7: #N/A; 0.8: #N/A; 0.9: No Load; 1: No Load
0.156 | 0: 2.8522; 0.1: 4.1487; 0.2: 6.0898; 0.3: 9.1499; 0.4: 14.3139; 0.5: 18.9949; 0.6: #N/A; 0.7: #N/A; 0.8: #N/A; 0.9: No Load; 1: No Load
0.158 | 0: 2.8551; 0.1: 4.1526; 0.2: 6.0949; 0.3: 9.1568; 0.4: 14.3232; 0.5: 18.9979; 0.6: #N/A; 0.7: #N/A; 0.8: #N/A; 0.9: No Load; 1: No Load
0.16 | 0: 2.8577; 0.1: 4.156; 0.2: 6.0994; 0.3: 9.1626; 0.4: 14.3311; 0.5: 18.9999; 0.6: #N/A; 0.7: #N/A; 0.8: #N/A; 0.9: No Load; 1: No Load
0.162 | 0: 2.8599; 0.1: 4.1589; 0.2: 6.1031; 0.3: 9.1676; 0.4: 14.3376; 0.5: 19.001; 0.6: #N/A; 0.7: #N/A; 0.8: #N/A; 0.9: No Load; 1: No Load
0.164 | 0: 2.8617; 0.1: 4.1613; 0.2: 6.1063; 0.3: 9.1717; 0.4: 14.343; 0.5: 19.0016; 0.6: #N/A; 0.7: #N/A; 0.8: #N/A; 0.9: No Load; 1: No Load
0.166 | 0: 2.8633; 0.1: 4.1633; 0.2: 6.1089; 0.3: 9.1751; 0.4: 14.3473; 0.5: 19.0018; 0.6: #N/A; 0.7: #N/A; 0.8: #N/A; 0.9: No Load; 1: No Load
0.168 | 0: 2.8645; 0.1: 4.1649; 0.2: 6.111; 0.3: 9.1777; 0.4: 14.3506; 0.5: #N/A; 0.6: #N/A; 0.7: #N/A; 0.8: #N/A; 0.9: No Load; 1: No Load
0.17 | 0: 2.8655; 0.1: 4.1662; 0.2: 6.1127; 0.3: 9.1798; 0.4: 14.3531; 0.5: #N/A; 0.6: #N/A; 0.7: #N/A; 0.8: #N/A; 0.9: No Load; 1: No Load
0.172 | 0: 2.8663; 0.1: 4.1673; 0.2: 6.1139; 0.3: 9.1813; 0.4: 14.3548; 0.5: #N/A; 0.6: #N/A; 0.7: #N/A; 0.8: #N/A; 0.9: No Load; 1: No Load
0.174 | 0: 2.8669; 0.1: 4.168; 0.2: 6.1149; 0.3: 9.1824; 0.4: 14.356; 0.5: #N/A; 0.6: #N/A; 0.7: #N/A; 0.8: #N/A; 0.9: No Load; 1: No Load
0.176 | 0: 2.8673; 0.1: 4.1685; 0.2: 6.1155; 0.3: 9.1831; 0.4: 14.3567; 0.5: #N/A; 0.6: #N/A; 0.7: #N/A; 0.8: #N/A; 0.9: No Load; 1: No Load
0.178 | 0: 2.8676; 0.1: 4.1689; 0.2: 6.1159; 0.3: 9.1836; 0.4: 14.357; 0.5: #N/A; 0.6: #N/A; 0.7: #N/A; 0.8: #N/A; 0.9: No Load; 1: No Load
0.18 | 0: 2.8677; 0.1: 4.1691; 0.2: 6.1161; 0.3: 9.1838; 0.4: 14.3572; 0.5: #N/A; 0.6: #N/A; 0.7: #N/A; 0.8: #N/A; 0.9: No Load; 1: No Load
0.182 | 0: 2.8678; 0.1: 4.1692; 0.2: 6.1162; 0.3: 9.1838; 0.4: #N/A; 0.5: #N/A; 0.6: #N/A; 0.7: #N/A; 0.8: #N/A; 0.9: No Load; 1: No Load
0.184 | 0: 2.8678; 0.1: 4.1692; 0.2: 6.1163; 0.3: #N/A; 0.4: #N/A; 0.5: #N/A; 0.6: #N/A; 0.7: #N/A; 0.8: #N/A; 0.9: No Load; 1: No Load
0.186 | 0: #N/A; 0.1: #N/A; 0.2: #N/A; 0.3: #N/A; 0.4: #N/A; 0.5: #N/A; 0.6: #N/A; 0.7: #N/A; 0.8: #N/A; 0.9: No Load; 1: No Load
0.188 | 0: #N/A; 0.1: #N/A; 0.2: #N/A; 0.3: #N/A; 0.4: #N/A; 0.5: #N/A; 0.6: #N/A; 0.7: #N/A; 0.8: #N/A; 0.9: No Load; 1: No Load
0.19 | 0: #N/A; 0.1: #N/A; 0.2: #N/A; 0.3: #N/A; 0.4: #N/A; 0.5: #N/A; 0.6: #N/A; 0.7: #N/A; 0.8: #N/A; 0.9: No Load; 1: No Load
0.192 | 0: #N/A; 0.1: #N/A; 0.2: #N/A; 0.3: #N/A; 0.4: #N/A; 0.5: #N/A; 0.6: #N/A; 0.7: #N/A; 0.8: #N/A; 0.9: No Load; 1: No Load
0.194 | 0: #N/A; 0.1: #N/A; 0.2: #N/A; 0.3: #N/A; 0.4: #N/A; 0.5: #N/A; 0.6: #N/A; 0.7: #N/A; 0.8: #N/A; 0.9: No Load; 1: No Load
0.196 | 0: #N/A; 0.1: #N/A; 0.2: #N/A; 0.3: #N/A; 0.4: #N/A; 0.5: #N/A; 0.6: #N/A; 0.7: #N/A; 0.8: #N/A; 0.9: No Load; 1: No Load
0.198 | 0: #N/A; 0.1: #N/A; 0.2: #N/A; 0.3: #N/A; 0.4: #N/A; 0.5: #N/A; 0.6: #N/A; 0.7: #N/A; 0.8: #N/A; 0.9: No Load; 1: No Load
0.2 | 0: #N/A; 0.1: #N/A; 0.2: #N/A; 0.3: #N/A; 0.4: #N/A; 0.5: #N/A; 0.6: #N/A; 0.7: #N/A; 0.8: #N/A; 0.9: No Load; 1: No Load
0.202 | 0: #N/A; 0.1: #N/A; 0.2: #N/A; 0.3: #N/A; 0.4: #N/A; 0.5: #N/A; 0.6: #N/A; 0.7: #N/A; 0.8: #N/A; 0.9: No Load; 1: No Load
0.204 | 0: #N/A; 0.1: #N/A; 0.2: #N/A; 0.3: #N/A; 0.4: #N/A; 0.5: #N/A; 0.6: #N/A; 0.7: #N/A; 0.8: #N/A; 0.9: No Load; 1: No Load
0.206 | 0: #N/A; 0.1: #N/A; 0.2: #N/A; 0.3: #N/A; 0.4: #N/A; 0.5: #N/A; 0.6: #N/A; 0.7: #N/A; 0.8: #N/A; 0.9: No Load; 1: No Load
0.208 | 0: #N/A; 0.1: #N/A; 0.2: #N/A; 0.3: #N/A; 0.4: #N/A; 0.5: #N/A; 0.6: #N/A; 0.7: #N/A; 0.8: #N/A; 0.9: No Load; 1: No Load
0.21 | 0: #N/A; 0.1: #N/A; 0.2: #N/A; 0.3: #N/A; 0.4: #N/A; 0.5: #N/A; 0.6: #N/A; 0.7: #N/A; 0.8: #N/A; 0.9: No Load; 1: No Load
0.212 | 0: #N/A; 0.1: #N/A; 0.2: #N/A; 0.3: #N/A; 0.4: #N/A; 0.5: #N/A; 0.6: #N/A; 0.7: #N/A; 0.8: #N/A; 0.9: No Load; 1: No Load
0.214 | 0: #N/A; 0.1: #N/A; 0.2: #N/A; 0.3: #N/A; 0.4: #N/A; 0.5: #N/A; 0.6: #N/A; 0.7: #N/A; 0.8: #N/A; 0.9: No Load; 1: No Load
0.216 | 0: #N/A; 0.1: #N/A; 0.2: #N/A; 0.3: #N/A; 0.4: #N/A; 0.5: #N/A; 0.6: #N/A; 0.7: #N/A; 0.8: #N/A; 0.9: No Load; 1: No Load
0.218 | 0: #N/A; 0.1: #N/A; 0.2: #N/A; 0.3: #N/A; 0.4: #N/A; 0.5: #N/A; 0.6: #N/A; 0.7: #N/A; 0.8: #N/A; 0.9: No Load; 1: No Load
0.22 | 0: #N/A; 0.1: #N/A; 0.2: #N/A; 0.3: #N/A; 0.4: #N/A; 0.5: #N/A; 0.6: #N/A; 0.7: #N/A; 0.8: #N/A; 0.9: No Load; 1: No Load
0.222 | 0: #N/A; 0.1: #N/A; 0.2: #N/A; 0.3: #N/A; 0.4: #N/A; 0.5: #N/A; 0.6: #N/A; 0.7: #N/A; 0.8: #N/A; 0.9: No Load; 1: No Load
0.224 | 0: #N/A; 0.1: #N/A; 0.2: #N/A; 0.3: #N/A; 0.4: #N/A; 0.5: #N/A; 0.6: #N/A; 0.7: #N/A; 0.8: #N/A; 0.9: No Load; 1: No Load
0.226 | 0: #N/A; 0.1: #N/A; 0.2: #N/A; 0.3: #N/A; 0.4: #N/A; 0.5: #N/A; 0.6: #N/A; 0.7: #N/A; 0.8: #N/A; 0.9: No Load; 1: No Load
0.228 | 0: #N/A; 0.1: #N/A; 0.2: #N/A; 0.3: #N/A; 0.4: #N/A; 0.5: #N/A; 0.6: #N/A; 0.7: #N/A; 0.8: #N/A; 0.9: No Load; 1: No Load
0.23 | 0: #N/A; 0.1: #N/A; 0.2: #N/A; 0.3: #N/A; 0.4: #N/A; 0.5: #N/A; 0.6: #N/A; 0.7: #N/A; 0.8: #N/A; 0.9: No Load; 1: No Load
0.232 | 0: #N/A; 0.1: #N/A; 0.2: #N/A; 0.3: #N/A; 0.4: #N/A; 0.5: #N/A; 0.6: #N/A; 0.7: #N/A; 0.8: #N/A; 0.9: No Load; 1: No Load
0.234 | 0: #N/A; 0.1: #N/A; 0.2: #N/A; 0.3: #N/A; 0.4: #N/A; 0.5: #N/A; 0.6: #N/A; 0.7: #N/A; 0.8: #N/A; 0.9: No Load; 1: No Load
0.236 | 0: #N/A; 0.1: #N/A; 0.2: #N/A; 0.3: #N/A; 0.4: #N/A; 0.5: #N/A; 0.6: #N/A; 0.7: #N/A; 0.8: #N/A; 0.9: No Load; 1: No Load
0.238 | 0: #N/A; 0.1: #N/A; 0.2: #N/A; 0.3: #N/A; 0.4: #N/A; 0.5: #N/A; 0.6: #N/A; 0.7: #N/A; 0.8: #N/A; 0.9: No Load; 1: No Load
0.24 | 0: #N/A; 0.1: #N/A; 0.2: #N/A; 0.3: #N/A; 0.4: #N/A; 0.5: #N/A; 0.6: #N/A; 0.7: #N/A; 0.8: #N/A; 0.9: No Load; 1: No Load
0.242 | 0: #N/A; 0.1: #N/A; 0.2: #N/A; 0.3: #N/A; 0.4: #N/A; 0.5: #N/A; 0.6: #N/A; 0.7: #N/A; 0.8: #N/A; 0.9: No Load; 1: No Load
0.244 | 0: #N/A; 0.1: #N/A; 0.2: #N/A; 0.3: #N/A; 0.4: #N/A; 0.5: #N/A; 0.6: #N/A; 0.7: #N/A; 0.8: #N/A; 0.9: No Load; 1: No Load
0.246 | 0: #N/A; 0.1: #N/A; 0.2: #N/A; 0.3: #N/A; 0.4: #N/A; 0.5: #N/A; 0.6: #N/A; 0.7: #N/A; 0.8: #N/A; 0.9: No Load; 1: No Load
0.248 | 0: #N/A; 0.1: #N/A; 0.2: #N/A; 0.3: #N/A; 0.4: #N/A; 0.5: #N/A; 0.6: #N/A; 0.7: #N/A; 0.8: #N/A; 0.9: No Load; 1: No Load
0.25 | 0: #N/A; 0.1: #N/A; 0.2: #N/A; 0.3: #N/A; 0.4: #N/A; 0.5: #N/A; 0.6: #N/A; 0.7: #N/A; 0.8: #N/A; 0.9: No Load; 1: No Load
0.252 | 0: #N/A; 0.1: #N/A; 0.2: #N/A; 0.3: #N/A; 0.4: #N/A; 0.5: #N/A; 0.6: #N/A; 0.7: #N/A; 0.8: #N/A; 0.9: No Load; 1: No Load
0.254 | 0: #N/A; 0.1: #N/A; 0.2: #N/A; 0.3: #N/A; 0.4: #N/A; 0.5: #N/A; 0.6: #N/A; 0.7: #N/A; 0.8: #N/A; 0.9: No Load; 1: No Load
0.256 | 0: #N/A; 0.1: #N/A; 0.2: #N/A; 0.3: #N/A; 0.4: #N/A; 0.5: #N/A; 0.6: #N/A; 0.7: #N/A; 0.8: #N/A; 0.9: No Load; 1: No Load
0.258 | 0: #N/A; 0.1: #N/A; 0.2: #N/A; 0.3: #N/A; 0.4: #N/A; 0.5: #N/A; 0.6: #N/A; 0.7: #N/A; 0.8: #N/A; 0.9: No Load; 1: No Load
0.26 | 0: #N/A; 0.1: #N/A; 0.2: #N/A; 0.3: #N/A; 0.4: #N/A; 0.5: #N/A; 0.6: #N/A; 0.7: #N/A; 0.8: #N/A; 0.9: No Load; 1: No Load
0.262 | 0: #N/A; 0.1: #N/A; 0.2: #N/A; 0.3: #N/A; 0.4: #N/A; 0.5: #N/A; 0.6: #N/A; 0.7: #N/A; 0.8: #N/A; 0.9: No Load; 1: No Load
0.264 | 0: #N/A; 0.1: #N/A; 0.2: #N/A; 0.3: #N/A; 0.4: #N/A; 0.5: #N/A; 0.6: #N/A; 0.7: #N/A; 0.8: #N/A; 0.9: No Load; 1: No Load
0.266 | 0: #N/A; 0.1: #N/A; 0.2: #N/A; 0.3: #N/A; 0.4: #N/A; 0.5: #N/A; 0.6: #N/A; 0.7: #N/A; 0.8: #N/A; 0.9: No Load; 1: No Load
0.268 | 0: #N/A; 0.1: #N/A; 0.2: #N/A; 0.3: #N/A; 0.4: #N/A; 0.5: #N/A; 0.6: #N/A; 0.7: #N/A; 0.8: #N/A; 0.9: No Load; 1: No Load
0.27 | 0: #N/A; 0.1: #N/A; 0.2: #N/A; 0.3: #N/A; 0.4: #N/A; 0.5: #N/A; 0.6: #N/A; 0.7: #N/A; 0.8: #N/A; 0.9: No Load; 1: No Load
0.272 | 0: #N/A; 0.1: #N/A; 0.2: #N/A; 0.3: #N/A; 0.4: #N/A; 0.5: #N/A; 0.6: #N/A; 0.7: #N/A; 0.8: #N/A; 0.9: No Load; 1: No Load
0.274 | 0: #N/A; 0.1: #N/A; 0.2: #N/A; 0.3: #N/A; 0.4: #N/A; 0.5: #N/A; 0.6: #N/A; 0.7: #N/A; 0.8: #N/A; 0.9: No Load; 1: No Load
0.276 | 0: #N/A; 0.1: #N/A; 0.2: #N/A; 0.3: #N/A; 0.4: #N/A; 0.5: #N/A; 0.6: #N/A; 0.7: #N/A; 0.8: #N/A; 0.9: No Load; 1: No Load
0.278 | 0: #N/A; 0.1: #N/A; 0.2: #N/A; 0.3: #N/A; 0.4: #N/A; 0.5: #N/A; 0.6: #N/A; 0.7: #N/A; 0.8: #N/A; 0.9: No Load; 1: No Load
0.28 | 0: #N/A; 0.1: #N/A; 0.2: #N/A; 0.3: #N/A; 0.4: #N/A; 0.5: #N/A; 0.6: #N/A; 0.7: #N/A; 0.8: #N/A; 0.9: No Load; 1: No Load
0.282 | 0: #N/A; 0.1: #N/A; 0.2: #N/A; 0.3: #N/A; 0.4: #N/A; 0.5: #N/A; 0.6: #N/A; 0.7: #N/A; 0.8: #N/A; 0.9: No Load; 1: No Load
0.284 | 0: #N/A; 0.1: #N/A; 0.2: #N/A; 0.3: #N/A; 0.4: #N/A; 0.5: #N/A; 0.6: #N/A; 0.7: #N/A; 0.8: #N/A; 0.9: No Load; 1: No Load
0.286 | 0: #N/A; 0.1: #N/A; 0.2: #N/A; 0.3: #N/A; 0.4: #N/A; 0.5: #N/A; 0.6: #N/A; 0.7: #N/A; 0.8: #N/A; 0.9: No Load; 1: No Load
0.288 | 0: #N/A; 0.1: #N/A; 0.2: #N/A; 0.3: #N/A; 0.4: #N/A; 0.5: #N/A; 0.6: #N/A; 0.7: #N/A; 0.8: #N/A; 0.9: No Load; 1: No Load
0.29 | 0: #N/A; 0.1: #N/A; 0.2: #N/A; 0.3: #N/A; 0.4: #N/A; 0.5: #N/A; 0.6: #N/A; 0.7: #N/A; 0.8: #N/A; 0.9: No Load; 1: No Load
0.292 | 0: #N/A; 0.1: #N/A; 0.2: #N/A; 0.3: #N/A; 0.4: #N/A; 0.5: #N/A; 0.6: #N/A; 0.7: #N/A; 0.8: #N/A; 0.9: No Load; 1: No Load
0.294 | 0: #N/A; 0.1: #N/A; 0.2: #N/A; 0.3: #N/A; 0.4: #N/A; 0.5: #N/A; 0.6: #N/A; 0.7: #N/A; 0.8: #N/A; 0.9: No Load; 1: No Load
0.296 | 0: #N/A; 0.1: #N/A; 0.2: #N/A; 0.3: #N/A; 0.4: #N/A; 0.5: #N/A; 0.6: #N/A; 0.7: #N/A; 0.8: #N/A; 0.9: No Load; 1: No Load
0.298 | 0: #N/A; 0.1: #N/A; 0.2: #N/A; 0.3: #N/A; 0.4: #N/A; 0.5: #N/A; 0.6: #N/A; 0.7: #N/A; 0.8: #N/A; 0.9: No Load; 1: No Load
0.3 | 0: #N/A; 0.1: #N/A; 0.2: #N/A; 0.3: #N/A; 0.4: #N/A; 0.5: #N/A; 0.6: #N/A; 0.7: #N/A; 0.8: #N/A; 0.9: No Load; 1: No Load
ASWING Export | 0: stiffness from FEM sheet
Values calculated for an M600 planform
Compare to numbers extracted from the M600 FEM
Span Fraction [-] | 0 | 0.1 | 0.2 | 0.3 | 0.4 | 0.5 | 0.6 | 0.7 | 0.8 | 0.9 | 1
Span Location [m] | 0 | 1.3 | 2.6 | 3.9 | 5.2 | 6.5 | 7.8 | 9.1 | 10.4 | 11.7 | 13
Chord [m] | 1.4683 | 1.4683 | 1.4683 | 1.4683 | 1.4683 | 1.4683 | 1.3867 | 1.2236 | 1.0604 | 0.8973 | 0.73416
EI_cc (M600) [N-m^2/rad] | 4207112.842 | 4207112.842 | 4207112.842 | 2339759.578 | 2339759.578 | 6009782.8645 | 3537679.1815 | 1350200.715 | 876636.2483 | 529198.434 | 288355.9857
EI_nn (m600) [N-m^2/rad] | 8538769.3866 | 8538769.3866 | 8538769.3866 | 7469884.3866 | 7469884.3866 | 9607654.3866 | 7193239.7113 | 4322849.7607 | 2814015.0887 | 1704803.8612 | 933735.5483
EA [N] | 348729631.6503 | 348729631.6503 | 348729631.6503 | 206211631.6503 | 206211631.6503 | 491247631.6503 | 329355763.2253 | 171843026.3752 | 148930622.8585 | 126018219.3418 | 103105815.8251
GJ (M600) [N-m^2/rad] | 3320212.0836 | 3320212.0836 | 3320212.0836 | 3320212.0836 | 3320212.0836 | 3320212.0836 | 2797016.7982 | 1921419.0299 | 1250772.6248 | 757750.7344 | 415026.5105
Geometry
Span Fraction [-] | 0 | 0.1 | 0.2 | 0.3 | 0.4 | 0.5 | 0.6 | 0.7 | 0.8 | 0.9 | 1
Span Location [m] | 0 | 1.3 | 2.6 | 3.9 | 5.2 | 6.5 | 7.8 | 9.1 | 10.4 | 11.7 | 13
Total Chord [m] | 2.4436 | 2.4436 | 2.4436 | 2.4436 | 2.4436 | 2.2399 | 2.0363 | 1.8327 | 1.629 | 1.4254 | 1.2218
Required Cl | 2 | 1.99 | 1.9596 | 1.9079 | 1.833 | 1.8895 | 1.92 | 1.9044 | 1.8 | 1.4945 | 0
Chord to body X Angle [deg] | 15.9302 | 15.8388 | 15.5618 | 15.0902 | 14.4077 | 14.9227 | 15.2007 | 15.0583 | 14.1065 | 11.3204 | -2.3076
Stiffness
EI_cc [N-m^2/rad] | 41962103.05 | 33666950.33 | 24903838.87 | 15809986.52 | 11087969.65 | 8630130.683 | 3834980.43 | 2784746.454 | 1916309.865 | 1213834.45 | 604225.2588
EI_nn [N-m^2/rad] | 66581146.36 | 64443376.36 | 62305606.36 | 60167836.36 | 59098951.36 | 45521240.89 | 33582214.33 | 24481434.24 | 17194093.73 | 11518699.51 | 7253758.294 | [11 empty] | Joint
EA [N] | 1384590103 | 1099534693 | 814440100.5 | 529305174.5 | 386645756.1 | 354522920.7 | 203576894 | 183196890.1 | 162710668.7 | 142049359.5 | 120615480.2 | [11 empty] | 1 | 11 | -4.5 | 0.109 | 0 | ! wing to hpylon1
GJ [N-m^2/rad] | 13196634.93 | 13193650.3 | 13184647.14 | 13169468.56 | 13147819.09 | 10139725 | 7623269.736 | 5555439.236 | 3892854.427 | 2591243.061 | 1589832.367 | [11 empty] | 11 | 10 | -1.157 | -0.14 | 0 | ! hpylon1 to vpylon1
Cta | 0.17105 | 0.16128 | 0.1515 | 0.14173 | 0.13195 | 0.112 | 0.09367 | 0.076972 | 0.061904 | 0.048464 | 0.036654 | [11 empty] | 1 | 13 | -1.5 | 0.109 | 0 | ! wing to hpylon2
Nta | 0.30545 | 0.30545 | 0.30545 | 0.30545 | 0.30545 | 0.27999 | 0.25454 | 0.22908 | 0.20363 | 0.17818 | 0.15272 | [11 empty] | 13 | 12 | -1.157 | -0.14 | 0 | ! hpylon2 to vpylon2
Cea | 0.097743 | 0.090412 | 0.083081 | 0.075751 | 0.06842 | 0.055998 | 0.044799 | 0.034821 | 0.026065 | 0.01853 | 0.012218 | [11 empty] | 1 | 15 | 1.5 | 0.109 | 0 | ! wing to hpylon3
Nea | 0.30545 | 0.30545 | 0.30545 | 0.30545 | 0.30545 | 0.27999 | 0.25454 | 0.22908 | 0.20363 | 0.17818 | 0.15272 | [11 empty] | 15 | 14 | -1.157 | -0.14 | 0 | ! hpylon3 to vpylon3
EI_cc factor (relative to m600) | 9.9741 | 8.0024 | 5.9195 | 6.7571 | 4.7389 | 1.436 | 1.084 | 2.0625 | 2.186 | 2.2937 | 2.0954 | [11 empty] | 1 | 17 | 4.5 | 0.109 | 0 | ! wing to hpylon4
GJ factor (relative to m600) | 3.9746 | 3.9737 | 3.971 | 3.9665 | 3.9599 | 3.0539 | 2.7255 | 2.8913 | 3.1124 | 3.4197 | 3.8307 | [11 empty] | 17 | 16 | -1.157 | -0.14 | 0 | ! hpylon4 to vpylon4
Mass | [22 empty] | end
mg | 45.626 | 41.0137 | 36.3929 | 31.7632 | 29.4283 | 26.5578 | 21.8345 | 25.0212 | 22.1713 | 19.3825 | 8.2619 | [11 empty] | #==============
mgcc | 15.7589 | 56.6635 | 50.2795 | 43.8833 | 40.6574 | 36.6916 | 30.166 | 34.5687 | 30.6314 | 26.7783 | 5.7072
mgnn | 15.7589 | 56.6635 | 50.2795 | 43.8833 | 40.6574 | 36.6916 | 30.166 | 34.5687 | 30.6314 | 26.7783 | 5.7072
Ccg | 0.6842 | 0.6842 | 0.6842 | 0.6842 | 0.6842 | 0.62718 | 0.57017 | 0.51315 | 0.45613 | 0.39912 | 0.3421
Ncg | 0.30545 | 0.30545 | 0.30545 | 0.30545 | 0.30545 | 0.27999 | 0.25454 | 0.22908 | 0.20363 | 0.17818 | 0.15272
Dmg | 1.7218 | 3.4436 | 3.4436 | 3.4436 | 3.4436 | 3.2399 | 3.0363 | 2.8327 | 2.629 | 2.4254 | 1.1109
DCcg | 0.6842 | 0.6842 | 0.6842 | 0.6842 | 0.6842 | 0.62718 | 0.57017 | 0.51315 | 0.45613 | 0.39912 | 0.3421 | [12 empty] | pylon_n position set | 3 | m
DNcg | 0.30545 | 0.30545 | 0.30545 | 0.30545 | 0.30545 | 0.27999 | 0.25454 | 0.22908 | 0.20363 | 0.17818 | 0.15272
| 29.6569 | 53.3179 | 47.3108 | 41.2922 | 38.2568 | 34.5251 | 28.3848 | 32.5276 | 28.8227 | 25.1972 | 5.3702 | 7154.6722 | 729.3244 | [9 empty] | Beam 10 | [11 empty] | beam 12 | [9 empty] | beam 14 | [9 empty] | beam 16
beam 1: wing | [11 empty] | beam 3: fuse | [10 empty] | pylon1 | [11 empty] | pylon2 | [9 empty] | vpylon3 | [9 empty] | vpylon4
# geomtry | [11 empty] | # geometry | [10 empty] | # | Geometric properties | [10 empty] | # | Geometric properties | [8 empty] | # | Geometric properties | [8 empty] | # | Geometric properties
| t | x | y | z | chord | twist | Xax | [5 empty] | t | x | y | z | radius | [6 empty] | t | x | y | z | chord | twist | Xax | [5 empty] | t | x | y | z | chord | twist | Xax |  |  |  | t | x | y | z | chord | twist | Xax |  |  |  | t | x | y | z | chord | twist | Xax
* | [11 empty] | * | 1 | 1 | 1 | 1 | 1 | [5 empty] | * | 1 | 1 | 1 | 1 | 1 | 1 | 1 |  |  |  |  | * | 1 | 1 | 1 | 1 | 1 | 1 | 1 |  |  | * | 1 | 1 | 1 | 1 | 1 | 1 | 1 |  |  | * | 1 | 1 | 1 | 1 | 1 | 1 | 1 | bar: 0 0 to 0.6 7.8
+ | 0 | 0 | 0 | 0 | 0 | 15.25 | 0 |  |  |  |  | + | 0 | 0 | 0 | 0 | 0 | [5 empty] | + | 0 | 0 | -4.5 | 0 | 0 | 0 | 0 |  |  |  |  | + | 0 | 0 | -1.5 | 0 | 0 | 0 | 0 |  |  | + | 0 | 0 | 1.5 | 0 | 0 | 0 | 0 |  |  | + | 0 | 0 | 4.5 | 0 | 0 | 0 | 0
| -13 | 0 | -13 | 0 | 1.2218 | -8 | 0.25 | 1 |  |  |  |  | 2.077 | 2.077 | 0 | 0 | 0.44137 | [6 empty] | -1.781 | -0.897 | 0 | -1.781 | 1.396 | 0 | 0.47 | [5 empty] | -1.781 | -0.897 | 0 | -1.781 | 1.396 | 0 | 0.47 |  |  |  | -1.781 | -0.897 | 0 | -1.781 | 1.396 | 0 | 0.47 |  |  |  | -1.781 | -0.897 | 0 | -1.781 | 1.396 | 0 | 0.47
| -11.7 | 0 | -11.7 | 0 | 1.4254 | -6 | 0.25 | 0.9 |  |  |  |  | 8.5 | 8.5 | 0 | 0 | 0.26062 | [6 empty] | -1.27 | -0.978 | 0 | -1.27 | 1.566 | 0 | 0.38 | [5 empty] | -1.27 | -0.978 | 0 | -1.27 | 1.566 | 0 | 0.38 |  |  |  | -1.27 | -0.978 | 0 | -1.27 | 1.566 | 0 | 0.38 |  |  |  | -1.27 | -0.978 | 0 | -1.27 | 1.566 | 0 | 0.38
| -10.4 | 0 | -10.4 | 0 | 1.629 | -4 | 0.25 | 0.8 |  |  |  | # | [11 empty] | -1.27 | -0.978 | 0 | -1.27 | 1.117 | 0 | 0.14 | [5 empty] | -1.27 | -0.978 | 0 | -1.27 | 1.117 | 0 | 0.14 |  |  |  | -1.27 | -0.978 | 0 | -1.27 | 1.117 | 0 | 0.14 |  |  |  | -1.27 | -0.978 | 0 | -1.27 | 1.117 | 0 | 0.14
| -9.1 | 0 | -9.1 | 0 | 1.8327 | -2 | 0.25 | 0.7 |  |  |  | # stiffness properties | [11 empty] | -0.14 | -1.157 | 0 | -0.14 | 1.859 | 0 | 0.08 | [5 empty] | -0.14 | -1.157 | 0 | -0.14 | 1.859 | 0 | 0.08 |  |  |  | -0.14 | -1.157 | 0 | -0.14 | 1.859 | 0 | 0.08 |  |  |  | -0.14 | -1.157 | 0 | -0.14 | 1.859 | 0 | 0.08
| -7.8 | 0 | -7.8 | 0 | 2.0363 | -1.5 | 0.25 | 0.6 |  |  |  |  | t | EIcc | EInn | EA | GJ | Cta | Nta | Cea | Nea |  |  | -0.14 | -1.157 | 0 | -0.14 | 0.687 | 0 | 0.22 | [5 empty] | -0.14 | -1.157 | 0 | -0.14 | 0.687 | 0 | 0.22 |  |  |  | -0.14 | -1.157 | 0 | -0.14 | 0.687 | 0 | 0.22 |  |  |  | -0.14 | -1.157 | 0 | -0.14 | 0.687 | 0 | 0.22
| -6.5 | 0 | -6.5 | 0 | 2.2399 | 0 | 0.25 | 0.5 |  |  |  | * | 1 | 1.00E+06 | 1.00E+06 | 1.00E+08 | 1.00E+06 | 1 | 1 | 1 | 1 |  |  | 1.069 | -1.348 | 0 | 1.069 | 1.006 | 0 | 0.15 | [5 empty] | 1.069 | -1.348 | 0 | 1.069 | 1.006 | 0 | 0.15 |  |  |  | 1.069 | -1.348 | 0 | 1.069 | 1.006 | 0 | 0.15 |  |  |  | 1.069 | -1.348 | 0 | 1.069 | 1.006 | 0 | 0.15
| -5.2 | 0 | -5.2 | 0 | 2.4436 | 0 | 0.25 | 0.4 |  |  |  | + | 0 | 0 | 0 | 0 | 0 | 0 | 0 | 0 | 0 |  |  | 1.069 | -1.348 | 0 | 1.069 | 1.408 | 0 | 0.39 | [5 empty] | 1.069 | -1.348 | 0 | 1.069 | 1.408 | 0 | 0.39 |  |  |  | 1.069 | -1.348 | 0 | 1.069 | 1.408 | 0 | 0.39 |  |  |  | 1.069 | -1.348 | 0 | 1.069 | 1.408 | 0 | 0.39
| -3.9 | 0 | -3.9 | 0 | 2.4436 | 0 | 0.25 | 0.3 |  |  |  |  | 2.077 | 10.9857 | 10.9857 | 4.5835 | 4.3943 | 0 | 0 | 0 | 0 |  |  | 1.474 | -1.412 | 0 | 1.474 | 1.41 | 0 | 0.36 | [5 empty] | 1.474 | -1.412 | 0 | 1.474 | 1.41 | 0 | 0.36 |  |  |  | 1.474 | -1.412 | 0 | 1.474 | 1.41 | 0 | 0.36 |  |  |  | 1.474 | -1.412 | 0 | 1.474 | 1.41 | 0 | 0.36
| -2.6 | 0 | -2.6 | 0 | 2.4436 | 0 | 0.25 | 0.2 |  |  |  |  | 3.3616 | 7.9874 | 7.9874 | 4.1215 | 3.1949 | 0 | 0 | 0 | 0 |  | # | [11 empty] | # | [9 empty] | # | [9 empty] | #
| -1.3 | 0 | -1.3 | 0 | 2.4436 | 0 | 0.25 | 0.1 |  |  |  |  | 4.6462 | 5.5235 | 5.5235 | 3.5221 | 2.2094 | 0 | 0 | 0 | 0 |  | # | Stiffness properties | [10 empty] | # | Stiffness properties | [8 empty] | # | Stiffness properties | [8 empty] | # | Stiffness properties
| 0 | 0 | 0 | 0 | 2.4436 | 0 | 0.25 | 0 |  |  |  |  | 5.9308 | 3.428 | 3.428 | 2.6958 | 1.3712 | 0 | 0 | 0 | 0 |  |  | t | EIcc | EInn | EA | GJ | Cta | Nta | Cea | Nea |  |  |  | t | EIcc | EInn | EA | GJ | Cta | Nta | Cea | Nea |  | t | EIcc | EInn | EA | GJ | Cta | Nta | Cea | Nea |  | t | EIcc | EInn | EA | GJ | Cta | Nta | Cea | Nea
| 0 | 0 | 0 | 0 | 2.4436 | 0 | 0.25 | 0 |  |  |  |  | 7.2154 | 1.7596 | 1.7596 | 1.7017 | 0.70384 | 0 | 0 | 0 | 0 |  | * | 1 | 1.00E+06 | 1.00E+06 | 1.00E+07 | 1.00E+05 | 1 | 1 | 1 | 1 |  |  | * | 1 | 1.00E+06 | 1.00E+06 | 1.00E+07 | 1.00E+05 | 1 | 1 | 1 | 1 | * | 1 | 1.00E+06 | 1.00E+06 | 1.00E+07 | 1.00E+05 | 1 | 1 | 1 | 1 | * | 1 | 1.00E+06 | 1.00E+06 | 1.00E+07 | 1.00E+05 | 1 | 1 | 1 | 1
| 1.3 | 0 | 1.3 | 0 | 2.4436 | 0 | 0.25 | 0.1 |  |  |  |  | 8.5 | 0.83855 | 0.83855 | 0.99741 | 0.33542 | 0 | 0 | 0 | 0 |  | + | 0 | 0 | 0 | 0 | 0 | 0 | 0 | 0 | 0 |  |  | + | 0 | 0 | 0 | 0 | 0 | 0 | 0 | 0 | 0 | + | 0 | 0 | 0 | 0 | 0 | 0 | 0 | 0 | 0 | + | 0 | 0 | 0 | 0 | 0 | 0 | 0 | 0 | 0
| 2.6 | 0 | 2.6 | 0 | 2.4436 | 0 | 0.25 | 0.2 |  |  |  | # | [11 empty] | -1.781 | 0.3881 | 0.4069 | 0.8281 | 0.3897 | -0.2 | -0.042 | -0.077 | 0.02 |  |  |  | -1.781 | 0.3881 | 0.4069 | 0.8281 | 0.3897 | -0.2 | -0.042 | -0.077 | 0.02 |  | -1.781 | 0.3881 | 0.4069 | 0.8281 | 0.3897 | -0.2 | -0.042 | -0.077 | 0.02 |  | -1.781 | 0.3881 | 0.4069 | 0.8281 | 0.3897 | -0.2 | -0.042 | -0.077 | 0.02
| 3.9 | 0 | 3.9 | 0 | 2.4436 | 0 | 0.25 | 0.3 |  |  |  | # mass properties | [11 empty] | -1.27 | 1.0139 | 0.9034 | 4.1166 | 0.9528 | 0.101 | -0.023 | 0.003 | 0.02 |  |  |  | -1.27 | 1.0139 | 0.9034 | 4.1166 | 0.9528 | 0.101 | -0.023 | 0.003 | 0.02 |  | -1.27 | 1.0139 | 0.9034 | 4.1166 | 0.9528 | 0.101 | -0.023 | 0.003 | 0.02 |  | -1.27 | 1.0139 | 0.9034 | 4.1166 | 0.9528 | 0.101 | -0.023 | 0.003 | 0.02
| 5.2 | 0 | 5.2 | 0 | 2.4436 | 0 | 0.25 | 0.4 |  |  |  |  | t | mg | mgcc | mgnn | Ccg | Ncg | Dmg | DCcg | DNcg |  |  | -1.27 | 1.0139 | 0.9034 | 4.1166 | 0.9528 | 0.101 | -0.023 | 0.003 | 0.02 |  |  |  | -1.27 | 1.0139 | 0.9034 | 4.1166 | 0.9528 | 0.101 | -0.023 | 0.003 | 0.02 |  | -1.27 | 1.0139 | 0.9034 | 4.1166 | 0.9528 | 0.101 | -0.023 | 0.003 | 0.02 |  | -1.27 | 1.0139 | 0.9034 | 4.1166 | 0.9528 | 0.101 | -0.023 | 0.003 | 0.02
| 6.5 | 0 | 6.5 | 0 | 2.2399 | 0 | 0.25 | 0.5 |  |  |  | * | 1 | 9.81 | 1 | 1 | 1 | 1 | 1 | 1 | 1 |  |  | -0.7 | 1.5544 | 1.3065 | 2.9326 | 3.2904 | 0.175 | -0.005 | 0.525 | 0.02 |  |  |  | -0.7 | 1.5544 | 1.3065 | 2.9326 | 3.2904 | 0.175 | -0.005 | 0.525 | 0.02 |  | -0.7 | 1.5544 | 1.3065 | 2.9326 | 3.2904 | 0.175 | -0.005 | 0.525 | 0.02 |  | -0.7 | 1.5544 | 1.3065 | 2.9326 | 3.2904 | 0.175 | -0.005 | 0.525 | 0.02
| 7.8 | 0 | 7.8 | 0 | 2.0363 | -1.5 | 0.25 | 0.6 |  |  |  | + | 0 | 0 | 0 | 0 | 0 | 0 | 0 | 0 | 0 |  |  | -0.7 | 1.5544 | 1.3065 | 2.9326 | 3.2904 | 0.175 | -0.005 | 0.525 | 0.02 |  |  |  | -0.7 | 1.5544 | 1.3065 | 2.9326 | 3.2904 | 0.175 | -0.005 | 0.525 | 0.02 |  | -0.7 | 1.5544 | 1.3065 | 2.9326 | 3.2904 | 0.175 | -0.005 | 0.525 | 0.02 |  | -0.7 | 1.5544 | 1.3065 | 2.9326 | 3.2904 | 0.175 | -0.005 | 0.525 | 0.02
| 9.1 | 0 | 9.1 | 0 | 1.8327 | -2 | 0.25 | 0.7 |  |  |  |  | 2.077 | 7.7034 | 1.0593 | 1.0593 | 0 | 0 | 0 | 0 | 0 |  |  | -0.299 | 1.2905 | 0.8011 | 1.7868 | 4.38 | 0.158 | 0.0056 | 0.683 | 0.02 |  |  |  | -0.299 | 1.2905 | 0.8011 | 1.7868 | 4.38 | 0.158 | 0.0056 | 0.683 | 0.02 |  | -0.299 | 1.2905 | 0.8011 | 1.7868 | 4.38 | 0.158 | 0.0056 | 0.683 | 0.02 |  | -0.299 | 1.2905 | 0.8011 | 1.7868 | 4.38 | 0.158 | 0.0056 | 0.683 | 0.02
| 10.4 | 0 | 10.4 | 0 | 1.629 | -4 | 0.25 | 0.8 |  |  |  |  | 3.3616 | 6.9269 | 0.95255 | 0.95255 | 0 | 0 | 0 | 0 | 0 |  |  | -0.299 | 1.2905 | 0.8011 | 1.7868 | 4.38 | 0.158 | 0.0056 | 0.683 | 0.02 |  |  |  | -0.299 | 1.2905 | 0.8011 | 1.7868 | 4.38 | 0.158 | 0.0056 | 0.683 | 0.02 |  | -0.299 | 1.2905 | 0.8011 | 1.7868 | 4.38 | 0.158 | 0.0056 | 0.683 | 0.02 |  | -0.299 | 1.2905 | 0.8011 | 1.7868 | 4.38 | 0.158 | 0.0056 | 0.683 | 0.02
| 11.7 | 0 | 11.7 | 0 | 1.4254 | -6 | 0.25 | 0.9 |  |  |  |  | 4.6462 | 5.9196 | 0.81403 | 0.81403 | 0 | 0 | 0 | 0 | 0 |  |  | -0.14 | 1.1735 | 0.618 | 1.61 | 3.209 | 0.134 | 0.0101 | 0.158 | 0.02 |  |  |  | -0.14 | 1.1735 | 0.618 | 1.61 | 3.209 | 0.134 | 0.0101 | 0.158 | 0.02 |  | -0.14 | 1.1735 | 0.618 | 1.61 | 3.209 | 0.134 | 0.0101 | 0.158 | 0.02 |  | -0.14 | 1.1735 | 0.618 | 1.61 | 3.209 | 0.134 | 0.0101 | 0.158 | 0.02
| 13 | 0 | 13 | 0 | 1.2218 | -8 | 0.25 | 1 |  |  |  |  | 5.9308 | 4.5308 | 0.62306 | 0.62306 | 0 | 0 | 0 | 0 | 0 |  |  | -0.14 | 1.1735 | 0.618 | 1.61 | 3.209 | 0.134 | 0.0101 | 0.158 | 0.02 |  |  |  | -0.14 | 1.1735 | 0.618 | 1.61 | 3.209 | 0.134 | 0.0101 | 0.158 | 0.02 |  | -0.14 | 1.1735 | 0.618 | 1.61 | 3.209 | 0.134 | 0.0101 | 0.158 | 0.02 |  | -0.14 | 1.1735 | 0.618 | 1.61 | 3.209 | 0.134 | 0.0101 | 0.158 | 0.02
# | [12 empty] | 7.2154 | 2.8601 | 0.3933 | 0.3933 | 0 | 0 | 0 | 0 | 0 |  |  | 0.25 | 0.9883 | 0.3474 | 1.5403 | 1.5849 | 0.077 | 0.02 | -0.016 | 0.02 |  |  |  | 0.25 | 0.9883 | 0.3474 | 1.5403 | 1.5849 | 0.077 | 0.02 | -0.016 | 0.02 |  | 0.25 | 0.9883 | 0.3474 | 1.5403 | 1.5849 | 0.077 | 0.02 | -0.016 | 0.02 |  | 0.25 | 0.9883 | 0.3474 | 1.5403 | 1.5849 | 0.077 | 0.02 | -0.016 | 0.02
# | [12 empty] | 8.5 | 1.6763 | 0.23052 | 0.23052 | 0 | 0 | 0 | 0 | 0 |  |  | 0.25 | 0.9883 | 0.3474 | 1.5403 | 1.5849 | 0.077 | 0.02 | -0.016 | 0.02 |  |  |  | 0.25 | 0.9883 | 0.3474 | 1.5403 | 1.5849 | 0.077 | 0.02 | -0.016 | 0.02 |  | 0.25 | 0.9883 | 0.3474 | 1.5403 | 1.5849 | 0.077 | 0.02 | -0.016 | 0.02 |  | 0.25 | 0.9883 | 0.3474 | 1.5403 | 1.5849 | 0.077 | 0.02 | -0.016 | 0.02
# Stiffness properties |  | EI_cc [N-m^2/rad] | EI_nn [N-m^2/rad] | EA [N] | GJ [N-m^2/rad] | Cta | Nta | Cea | Nea |  |  | # | [11 empty] | 1.069 | 0.8832 | 0.1353 | 2.7874 | 0.5536 | -0.047 | -0.024 | -0.216 | 0.02 |  |  |  | 1.069 | 0.8832 | 0.1353 | 2.7874 | 0.5536 | -0.047 | -0.024 | -0.216 | 0.02 |  | 1.069 | 0.8832 | 0.1353 | 2.7874 | 0.5536 | -0.047 | -0.024 | -0.216 | 0.02 |  | 1.069 | 0.8832 | 0.1353 | 2.7874 | 0.5536 | -0.047 | -0.024 | -0.216 | 0.02
| t | EIcc | EInn | EA | GJ | Cta | Nta | Cea | Nea |  |  | # end | [11 empty] | 1.069 | 0.8832 | 0.1353 | 2.7874 | 0.5536 | -0.047 | -0.024 | -0.216 | 0.02 |  |  |  | 1.069 | 0.8832 | 0.1353 | 2.7874 | 0.5536 | -0.047 | -0.024 | -0.216 | 0.02 |  | 1.069 | 0.8832 | 0.1353 | 2.7874 | 0.5536 | -0.047 | -0.024 | -0.216 | 0.02 |  | 1.069 | 0.8832 | 0.1353 | 2.7874 | 0.5536 | -0.047 | -0.024 | -0.216 | 0.02
* | 1 | 1.00E+06 | 1.00E+06 | 1.00E+08 | 1.00E+06 | 1 | 1 | 1 | 1 | [14 empty] | 1.474 | 0.8114 | 0.0942 | 2.137 | 0.4009 | -0.167 | -0.053 | -0.405 | 0.02 |  |  |  | 1.474 | 0.8114 | 0.0942 | 2.137 | 0.4009 | -0.167 | -0.053 | -0.405 | 0.02 |  | 1.474 | 0.8114 | 0.0942 | 2.137 | 0.4009 | -0.167 | -0.053 | -0.405 | 0.02 |  | 1.474 | 0.8114 | 0.0942 | 2.137 | 0.4009 | -0.167 | -0.053 | -0.405 | 0.02
+ | 0 | 0 | 0 | 0 | 0 | 0 | 0 | 0 | 0 |  |  | # beam 4: vtail |  |  | v tail AR | 6 | [6 empty] | # | [11 empty] | # | [9 empty] | # | [9 empty] | #
| -13 | 0.644 | 4.041 | 1.404 | 0.632 | 0.046 | 0.047 | -0.018 | 0.068 | -1 |  | # |  |  | span | 7.1529 | m | [5 empty] | # | mass properties | [10 empty] | # | mass properties | [8 empty] | # | mass properties | [8 empty] | # | mass properties
| -11.7 | 1.026 | 6.784 | 1.53 | 0.953 | 0.061 | 0.046 | -0.031 | 0.089 | -0.9 |  | # mass properties |  |  | chord | 1.1922 | m | [6 empty] | t | Ccg | Ncg | mg | mgcc | mgnn | Dmg | DCcg | DNcg |  |  |  | t | Ccg | Ncg | mg | mgcc | mgnn | Dmg | DCcg | DNcg |  | t | Ccg | Ncg | mg | mgcc | mgnn | Dmg | DCcg | DNcg |  | t | Ccg | Ncg | mg | mgcc | mgnn | Dmg | DCcg | DNcg
| -10.4 | 1.746 | 12.961 | 1.793 | 1.783 | 0.09 | 0.046 | -0.191 | 0.081 | -0.8 |  |  | t | mg | mgcc | mgnn | Ccg | Ncg | Dmg | DCcg | DNcg |  | * | 1 | 1 | 1 | 19.42 | 19.42 | 19.42 | 9.81 | 1 | 1 |  |  | * | 1 | 1 | 1 | 19.42 | 19.42 | 19.42 | 9.81 | 1 | 1 | * | 1 | 1 | 1 | 19.42 | 19.42 | 19.42 | 9.81 | 1 | 1 | * | 1 | 1 | 1 | 19.42 | 19.42 | 19.42 | 9.81 | 1 | 1
| -9.1 | 2.524 | 19.915 | 2.054 | 2.956 | 0.119 | 0.047 | -0.095 | 0.078 | -0.7 |  | * | 1 | 9.81 | 1 | 1 | 1 | 1 | 1 | 1 | 1 |  | + | 0 | 0 | 0 | 0 | 0 | 0 | 0 | 0 | 0 |  |  | + | 0 | 0 | 0 | 0 | 0 | 0 | 0 | 0 | 0 | + | 0 | 0 | 0 | 0 | 0 | 0 | 0 | 0 | 0 | + | 0 | 0 | 0 | 0 | 0 | 0 | 0 | 0 | 0
| -7.8 | 4.298 | 30.329 | 2.546 | 4.62 | 0.139 | 0.049 | 0.172 | 0.13 | -0.6 |  | + | 0 | 0 | 0 | 0 | 0 | 0 | 0 | 0 | 0 |  |  | -1.781 | -0.135 | 0 | 7.658 | 0.081 | 0.969 | 6.129 | -0.181 | 0 |  |  |  | -1.781 | -0.135 | 0 | 7.658 | 0.081 | 0.969 | 6.129 | -0.181 | 0 |  | -1.781 | -0.135 | 0 | 7.658 | 0.081 | 0.969 | 6.129 | -0.181 | 0 |  | -1.781 | -0.135 | 0 | 7.658 | 0.081 | 0.969 | 6.129 | -0.181 | 0
| -6.5 | 8.306 | 48.103 | 3.501 | 7.065 | 0.139 | 0.055 | -0.11 | 0.066 | -0.5 |  |  | -3.5765 | 13.9085 | 0.35765 | 0 | 0 | 0 | 0 | 0 | 0 |  |  | -1.27 | 0.276 | 0 | 6.426 | 0.061 | 0.84 | 6.129 | -0.181 | 0 |  |  |  | -1.27 | 0.276 | 0 | 6.426 | 0.061 | 0.84 | 6.129 | -0.181 | 0 |  | -1.27 | 0.276 | 0 | 6.426 | 0.061 | 0.84 | 6.129 | -0.181 | 0 |  | -1.27 | 0.276 | 0 | 6.426 | 0.061 | 0.84 | 6.129 | -0.181 | 0
| -5.2 | 12.499 | 63.049 | 4.515 | 9.408 | 0.132 | 0.062 | 0.02 | 0.127 | -0.4 |  |  | 0 | 13.9085 | 0.35765 | 0 | 0 | 0 | 0 | 0 | 0 |  |  | -1.27 | 0.276 | 0 | 6.426 | 0.061 | 0.84 | 0 | 0 | 0 |  |  |  | -1.27 | 0.276 | 0 | 6.426 | 0.061 | 0.84 | 0 | 0 | 0 |  | -1.27 | 0.276 | 0 | 6.426 | 0.061 | 0.84 | 0 | 0 | 0 |  | -1.27 | 0.276 | 0 | 6.426 | 0.061 | 0.84 | 0 | 0 | 0
| -3.9 | 17.822 | 74.612 | 5.776 | 10.748 | 0.117 | 0.067 | 0.268 | 0.206 | -0.3 |  |  | 0 | 13.9085 | 0.35765 | 0 | 0 | 0 | 0 | 0 | 0 |  |  | -0.7 | 0.127 | 0 | 3.316 | 0.032 | 0.141 | 0 | 0 | 0 |  |  |  | -0.7 | 0.127 | 0 | 3.316 | 0.032 | 0.141 | 0 | 0 | 0 |  | -0.7 | 0.127 | 0 | 3.316 | 0.032 | 0.141 | 0 | 0 | 0 |  | -0.7 | 0.127 | 0 | 3.316 | 0.032 | 0.141 | 0 | 0 | 0
| -2.6 | 23.623 | 81.756 | 7.259 | 11.067 | 0.095 | 0.071 | 0.044 | 0.097 | -0.2 |  |  | 3.5765 | 13.9085 | 0.35765 | 0 | 0 | 0 | 0 | 0 | 0 |  |  | -0.7 | 0.127 | 0 | 3.316 | 0.032 | 0.141 | 0 | 0 | 0 |  |  |  | -0.7 | 0.127 | 0 | 3.316 | 0.032 | 0.141 | 0 | 0 | 0 |  | -0.7 | 0.127 | 0 | 3.316 | 0.032 | 0.141 | 0 | 0 | 0 |  | -0.7 | 0.127 | 0 | 3.316 | 0.032 | 0.141 | 0 | 0 | 0
| -1.3 | 27.431 | 84.296 | 8.434 | 10.993 | 0.086 | 0.072 | 0.149 | 0.049 | -0.1 |  | # | [11 empty] | -0.299 | 0.255 | 0 | 5.872 | 0.056 | 0.306 | 0 | 0 | 0 |  |  |  | -0.299 | 0.255 | 0 | 5.872 | 0.056 | 0.306 | 0 | 0 | 0 |  | -0.299 | 0.255 | 0 | 5.872 | 0.056 | 0.306 | 0 | 0 | 0 |  | -0.299 | 0.255 | 0 | 5.872 | 0.056 | 0.306 | 0 | 0 | 0
| 0 | 29.243 | 87.191 | 8.958 | 11.044 | 0.086 | 0.073 | 0.292 | 0.04 | 0 |  | # beam 4: htail |  |  | h tail AR | 5 | [7 empty] | -0.299 | 0.255 | 0 | 5.872 | 0.056 | 0.306 | 0 | 0 | 0 |  |  |  | -0.299 | 0.255 | 0 | 5.872 | 0.056 | 0.306 | 0 | 0 | 0 |  | -0.299 | 0.255 | 0 | 5.872 | 0.056 | 0.306 | 0 | 0 | 0 |  | -0.299 | 0.255 | 0 | 5.872 | 0.056 | 0.306 | 0 | 0 | 0
| 0 | 29.243 | 87.191 | 8.9584 | 11.0437 | 0.086 | 0.073 | 0.292 | 0.04 | 0 |  | # |  |  | span | 6.6982 | m | [6 empty] | -0.14 | 0.181 | 0 | 7.517 | 0.037 | 0.262 | 0 | 0 | 0 |  |  |  | -0.14 | 0.181 | 0 | 7.517 | 0.037 | 0.262 | 0 | 0 | 0 |  | -0.14 | 0.181 | 0 | 7.517 | 0.037 | 0.262 | 0 | 0 | 0 |  | -0.14 | 0.181 | 0 | 7.517 | 0.037 | 0.262 | 0 | 0 | 0
| 1.3 | 27.431 | 84.296 | 8.4336 | 10.9934 | 0.086 | 0.072 | 0.149 | 0.049 | 0.1 |  | # mass properties |  |  | chord | 1.3396 | m | [6 empty] | -0.14 | 0.181 | 0 | 7.517 | 0.037 | 0.262 | 0 | 0 | 0 |  |  |  | -0.14 | 0.181 | 0 | 7.517 | 0.037 | 0.262 | 0 | 0 | 0 |  | -0.14 | 0.181 | 0 | 7.517 | 0.037 | 0.262 | 0 | 0 | 0 |  | -0.14 | 0.181 | 0 | 7.517 | 0.037 | 0.262 | 0 | 0 | 0
| 2.6 | 23.623 | 81.756 | 7.2586 | 11.0667 | 0.095 | 0.071 | 0.044 | 0.097 | 0.2 |  |  | t | mg | mgcc | mgnn | Ccg | Ncg | Dmg | DCcg | DNcg |  |  | 0.25 | 0.205 | 0 | 4.269 | 0.022 | 0.236 | 0 | 0 | 0 |  |  |  | 0.25 | 0.205 | 0 | 4.269 | 0.022 | 0.236 | 0 | 0 | 0 |  | 0.25 | 0.205 | 0 | 4.269 | 0.022 | 0.236 | 0 | 0 | 0 |  | 0.25 | 0.205 | 0 | 4.269 | 0.022 | 0.236 | 0 | 0 | 0
| 3.9 | 17.822 | 74.612 | 5.7759 | 10.7476 | 0.117 | 0.067 | 0.268 | 0.206 | 0.3 |  | * | 1 | 9.81 | 1 | 1 | 1 | 1 | 1 | 1 | 1 |  |  | 0.25 | 0.205 | 0 | 4.269 | 0.022 | 0.236 | 0 | 0 | 0 |  |  |  | 0.25 | 0.205 | 0 | 4.269 | 0.022 | 0.236 | 0 | 0 | 0 |  | 0.25 | 0.205 | 0 | 4.269 | 0.022 | 0.236 | 0 | 0 | 0 |  | 0.25 | 0.205 | 0 | 4.269 | 0.022 | 0.236 | 0 | 0 | 0
| 5.2 | 12.499 | 63.049 | 4.5145 | 9.4081 | 0.132 | 0.062 | 0.02 | 0.127 | 0.4 |  | + | 0 | 0 | 0 | 0 | 0 | 0 | 0 | 0 | 0 |  |  | 1.069 | 0.188 | 0 | 6.031 | 0.043 | 0.641 | 0 | 0 | 0 |  |  |  | 1.069 | 0.188 | 0 | 6.031 | 0.043 | 0.641 | 0 | 0 | 0 |  | 1.069 | 0.188 | 0 | 6.031 | 0.043 | 0.641 | 0 | 0 | 0 |  | 1.069 | 0.188 | 0 | 6.031 | 0.043 | 0.641 | 0 | 0 | 0
| 6.5 | 8.306 | 48.103 | 3.5008 | 7.065 | 0.139 | 0.055 | -0.11 | 0.066 | 0.5 |  |  | -3.3491 | 9.4137 | 0.35765 | 0 | 0 | 0 | 0 | 0 | 0 |  |  | 1.069 | 0.188 | 0 | 6.031 | 0.043 | 0.641 | 7.82 | -0.181 | 0 |  |  |  | 1.069 | 0.188 | 0 | 6.031 | 0.043 | 0.641 | 7.82 | -0.181 | 0 |  | 1.069 | 0.188 | 0 | 6.031 | 0.043 | 0.641 | 7.82 | -0.181 | 0 |  | 1.069 | 0.188 | 0 | 6.031 | 0.043 | 0.641 | 7.82 | -0.181 | 0
| 7.8 | 4.298 | 30.329 | 2.5464 | 4.6199 | 0.139 | 0.049 | 0.172 | 0.13 | 0.6 |  |  | 0 | 9.4137 | 0.35765 | 0 | 0 | 0 | 0 | 0 | 0 |  |  | 1.474 | -0.216 | 0 | 7.723 | 0.055 | 0.782 | 7.82 | -0.181 | 0 |  |  |  | 1.474 | -0.216 | 0 | 7.723 | 0.055 | 0.782 | 7.82 | -0.181 | 0 |  | 1.474 | -0.216 | 0 | 7.723 | 0.055 | 0.782 | 7.82 | -0.181 | 0 |  | 1.474 | -0.216 | 0 | 7.723 | 0.055 | 0.782 | 7.82 | -0.181 | 0
| 9.1 | 2.524 | 19.915 | 2.054 | 2.9558 | 0.119 | 0.047 | -0.095 | 0.078 | 0.7 |  |  | 0 | 9.4137 | 0.35765 | 0 | 0 | 0 | 0 | 0 | 0 |  | # | [11 empty] | # | [9 empty] | # | [9 empty] | #
| 10.4 | 1.746 | 12.961 | 1.7935 | 1.7826 | 0.09 | 0.046 | -0.191 | 0.081 | 0.8 |  |  | 3.3491 | 9.4137 | 0.35765 | 0 | 0 | 0 | 0 | 0 | 0 |  | # | aerodynamic properties | [10 empty] | # | aerodynamic properties | [8 empty] | # | aerodynamic properties | [8 empty] | # | aerodynamic properties
| 11.7 | 1.026 | 6.784 | 1.5299 | 0.9532 | 0.061 | 0.046 | -0.031 | 0.089 | 0.9 | [13 empty] | t | alpha | Cm | Cdf | CLmax | CLmin | dCLda | [5 empty] | t | alpha | Cm | Cdf | CLmax | CLmin | dCLda |  |  |  | t | alpha | Cm | Cdf | CLmax | CLmin | dCLda |  |  |  | t | alpha | Cm | Cdf | CLmax | CLmin | dCLda
| 13 | 0.644 | 4.041 | 1.4041 | 0.6315 | 0.046 | 0.047 | -0.018 | 0.068 | 1 | [12 empty] | * | 1 | 1 | 1 | 1 | 1 | 1 | 1 |  |  |  |  | * | 1 | 1 | 1 | 1 | 1 | 1 | 1 |  |  | * | 1 | 1 | 1 | 1 | 1 | 1 | 1 |  |  | * | 1 | 1 | 1 | 1 | 1 | 1 | 1
# | [22 empty] | + | 0 | 0 | 0 | 0 | 0 | 0 | 0 |  |  |  |  | + | 0 | 0 | 0 | 0 | 0 | 0 | 0 |  |  | + | 0 | 0 | 0 | 0 | 0 | 0 | 0 |  |  | + | 0 | 0 | 0 | 0 | 0 | 0 | 0
# Mass properties | [23 empty] | -1.781 | 0 | 0 | 0.01 | 1.25 | -1.25 | 6.1184 | [5 empty] | -1.781 | 0 | 0 | 0.01 | 1.25 | -1.25 | 6.1184 |  |  |  | -1.781 | 0 | 0 | 0.01 | 1.25 | -1.25 | 6.1184 |  |  |  | -1.781 | 0 | 0 | 0.01 | 1.25 | -1.25 | 6.1184
| t | mg | mgcc | mgnn | Ccg | Ncg | Dmg | DCcg | DNcg | [14 empty] | -1.27 | 0 | 0 | 0.01 | 1.25 | -1.25 | 6.1184 | [5 empty] | -1.27 | 0 | 0 | 0.01 | 1.25 | -1.25 | 6.1184 |  |  |  | -1.27 | 0 | 0 | 0.01 | 1.25 | -1.25 | 6.1184 |  |  |  | -1.27 | 0 | 0 | 0.01 | 1.25 | -1.25 | 6.1184
* | 1 | 9.81 | 1 | 1 | 1 | 1 | 1 | 1 | 1 | [14 empty] | -1.27 | 9 | -0.12 | 0.01 | 2.25 | -1.25 | 6.1184 | [5 empty] | -1.27 | 9 | -0.12 | 0.01 | 2.25 | -1.25 | 6.1184 |  |  |  | -1.27 | 9 | -0.12 | 0.01 | 2.25 | -1.25 | 6.1184 |  |  |  | -1.27 | 9 | -0.12 | 0.01 | 2.25 | -1.25 | 6.1184
+ | 0 | 0 | 0 | 0 | 0 | 0 | 0 | 0 | 0 | [14 empty] | -0.14 | 3.5 | -0.12 | 0.01 | 2.25 | -1.25 | 6.1184 | [5 empty] | -0.14 | 3.5 | -0.12 | 0.01 | 2.25 | -1.25 | 6.1184 |  |  |  | -0.14 | 3.5 | -0.12 | 0.01 | 2.25 | -1.25 | 6.1184 |  |  |  | -0.14 | 3.5 | -0.12 | 0.01 | 2.25 | -1.25 | 6.1184
| -13 | 8.2619 | 5.7072 | 5.7072 | 0.3421 | 0.15272 | 1.1109 | 0.3421 | 0.15272 | -1 | [13 empty] | -0.14 | 3.5 | -0.12 | 0.01 | 2.25 | -1.25 | 6.1184 | [5 empty] | -0.14 | 3.5 | -0.12 | 0.01 | 2.25 | -1.25 | 6.1184 |  |  |  | -0.14 | 3.5 | -0.12 | 0.01 | 2.25 | -1.25 | 6.1184 |  |  |  | -0.14 | 3.5 | -0.12 | 0.01 | 2.25 | -1.25 | 6.1184
| -11.7 | 19.3825 | 26.7783 | 26.7783 | 0.39912 | 0.17818 | 2.4254 | 0.39912 | 0.17818 | -0.9 | [13 empty] | 1.069 | 14.5 | -0.12 | 0.01 | 2.25 | -1.25 | 6.1184 | [5 empty] | 1.069 | 14.5 | -0.12 | 0.01 | 2.25 | -1.25 | 6.1184 |  |  |  | 1.069 | 14.5 | -0.12 | 0.01 | 2.25 | -1.25 | 6.1184 |  |  |  | 1.069 | 14.5 | -0.12 | 0.01 | 2.25 | -1.25 | 6.1184
| -10.4 | 22.1713 | 30.6314 | 30.6314 | 0.45613 | 0.20363 | 2.629 | 0.45613 | 0.20363 | -0.8 | [13 empty] | 1.069 | 0 | 0 | 0.01 | 1.25 | -1.25 | 6.1184 | [5 empty] | 1.069 | 0 | 0 | 0.01 | 1.25 | -1.25 | 6.1184 |  |  |  | 1.069 | 0 | 0 | 0.01 | 1.25 | -1.25 | 6.1184 |  |  |  | 1.069 | 0 | 0 | 0.01 | 1.25 | -1.25 | 6.1184
| -9.1 | 25.0212 | 34.5687 | 34.5687 | 0.51315 | 0.22908 | 2.8327 | 0.51315 | 0.22908 | -0.7 | [13 empty] | 1.474 | 0 | 0 | 0.01 | 1.25 | -1.25 | 6.1184 | [5 empty] | 1.474 | 0 | 0 | 0.01 | 1.25 | -1.25 | 6.1184 |  |  |  | 1.474 | 0 | 0 | 0.01 | 1.25 | -1.25 | 6.1184 |  |  |  | 1.474 | 0 | 0 | 0.01 | 1.25 | -1.25 | 6.1184
| -7.8 | 21.8345 | 30.166 | 30.166 | 0.57017 | 0.25454 | 3.0363 | 0.57017 | 0.25454 | -0.6 | [12 empty] | # | [11 empty] | end | [9 empty] | end | [9 empty] | end
| -6.5 | 26.5578 | 36.6916 | 36.6916 | 0.62718 | 0.27999 | 3.2399 | 0.62718 | 0.27999 | -0.5 | [12 empty] | beam 11 | [11 empty] | beam 13 | [9 empty] | beam 15 | [9 empty] | beam 17
| -5.2 | 29.4283 | 40.6574 | 40.6574 | 0.6842 | 0.30545 | 3.4436 | 0.6842 | 0.30545 | -0.4 | [12 empty] | hpylon1 | [11 empty] | hpylon 2 | [9 empty] | hpylon 3 | [9 empty] | hpylon 4
| -3.9 | 31.7632 | 43.8833 | 43.8833 | 0.6842 | 0.30545 | 3.4436 | 0.6842 | 0.30545 | -0.3 | [12 empty] | # | [11 empty] | # | [9 empty] | # | [9 empty] | #
| -2.6 | 36.3929 | 50.2795 | 50.2795 | 0.6842 | 0.30545 | 3.4436 | 0.6842 | 0.30545 | -0.2 | [12 empty] | # Geometric properties | [11 empty] | # Geometric properties | [9 empty] | # Geometric properties | [9 empty] | # Geometric properties
| -1.3 | 41.0137 | 56.6635 | 56.6635 | 0.6842 | 0.30545 | 3.4436 | 0.6842 | 0.30545 | -0.1 | [13 empty] | t | x | y | z | [8 empty] | t | x | y | z | [6 empty] | t | x | y | z | [6 empty] | t | x | y | z
| 0 | 45.626 | 15.7589 | 15.7589 | 0.6842 | 0.30545 | 1.7218 | 0.6842 | 0.30545 | 0 | [12 empty] | * | 1 | 1 | 1 | 1 | [7 empty] | * | 1 | 1 | 1 | 1 | [5 empty] | * | 1 | 1 | 1 | 1 | [5 empty] | * | 1 | 1 | 1 | 1
| 0 | 45.626 | 15.7589 | 15.7589 | 0.6842 | 0.30545 | 1.7218 | 0.6842 | 0.30545 | 0 | [12 empty] | + | 0 | 0 | -4.5 | 0 | [7 empty] | + | 0 | 0 | -1.5 | 0 | [5 empty] | + | 0 | 0 | 1.5 | 0 | [5 empty] | + | 0 | 0 | 4.5 | 0
| 1.3 | 41.0137 | 56.6635 | 56.6635 | 0.6842 | 0.30545 | 3.4436 | 0.6842 | 0.30545 | 0.1 | [13 empty] | -1.157 | -1.157 | 0 | -0.14 | ! fore | [7 empty] | -1.157 | -1.157 | 0 | -0.14 | ! fore | [5 empty] | -1.157 | -1.157 | 0 | -0.14 | ! fore | [5 empty] | -1.157 | -1.157 | 0 | -0.14 | ! fore
| 2.6 | 36.3929 | 50.2795 | 50.2795 | 0.6842 | 0.30545 | 3.4436 | 0.6842 | 0.30545 | 0.2 | [13 empty] | 0.109 | 0.109 | 0 | -0.14 | ! aft | [7 empty] | 0.109 | 0.109 | 0 | -0.14 | ! aft | [5 empty] | 0.109 | 0.109 | 0 | -0.14 | ! aft | [5 empty] | 0.109 | 0.109 | 0 | -0.14 | ! aft
| 3.9 | 31.7632 | 43.8833 | 43.8833 | 0.6842 | 0.30545 | 3.4436 | 0.6842 | 0.30545 | 0.3 | [12 empty] | # | [11 empty] | # | [9 empty] | # | [9 empty] | #
| 5.2 | 29.4283 | 40.6574 | 40.6574 | 0.6842 | 0.30545 | 3.4436 | 0.6842 | 0.30545 | 0.4 | [12 empty] | # Stiffness properties | [11 empty] | # Stiffness properties | [9 empty] | # Stiffness properties | [9 empty] | # Stiffness properties
| 6.5 | 26.5578 | 36.6916 | 36.6916 | 0.62718 | 0.27999 | 3.2399 | 0.62718 | 0.27999 | 0.5 | [13 empty] | t | EIcc | EInn | EA | GJ | Cta | Nta | Cea | Nea |  |  |  | t | EIcc | EInn | EA | GJ | Cta | Nta | Cea | Nea |  | t | EIcc | EInn | EA | GJ | Cta | Nta | Cea | Nea |  | t | EIcc | EInn | EA | GJ | Cta | Nta | Cea | Nea
| 7.8 | 21.8345 | 30.166 | 30.166 | 0.57017 | 0.25454 | 3.0363 | 0.57017 | 0.25454 | 0.6 | [12 empty] | * | 1 | 1.0e6 | 1.0e7 | 1.0e7 | 1.0e5 | 1 | 1 | 1 | 1 |  |  | * | 1 | 1.0e6 | 1.0e7 | 1.0e7 | 1.0e5 | 1 | 1 | 1 | 1 | * | 1 | 1.0e6 | 1.0e7 | 1.0e7 | 1.0e5 | 1 | 1 | 1 | 1 | * | 1 | 1.0e6 | 1.0e7 | 1.0e7 | 1.0e5 | 1 | 1 | 1 | 1
| 9.1 | 25.0212 | 34.5687 | 34.5687 | 0.51315 | 0.22908 | 2.8327 | 0.51315 | 0.22908 | 0.7 | [12 empty] | + | 0 | 0 | 0 | 0 | 0 | 0 | 0 | 0 | 0 |  |  | + | 0 | 0 | 0 | 0 | 0 | 0 | 0 | 0 | 0 | + | 0 | 0 | 0 | 0 | 0 | 0 | 0 | 0 | 0 | + | 0 | 0 | 0 | 0 | 0 | 0 | 0 | 0 | 0
| 10.4 | 22.1713 | 30.6314 | 30.6314 | 0.45613 | 0.20363 | 2.629 | 0.45613 | 0.20363 | 0.8 | [13 empty] | -1.157 | 1.2299 | 9.0277 | 3.7348 | 3.0952 | 0 | 0 | 0 | 0 |  |  |  | -1.157 | 1.2299 | 9.0277 | 3.7348 | 3.0952 | 0 | 0 | 0 | 0 |  | -1.157 | 1.2299 | 9.0277 | 3.7348 | 3.0952 | 0 | 0 | 0 | 0 |  | -1.157 | 1.2299 | 9.0277 | 3.7348 | 3.0952 | 0 | 0 | 0 | 0
| 11.7 | 19.3825 | 26.7783 | 26.7783 | 0.39912 | 0.17818 | 2.4254 | 0.39912 | 0.17818 | 0.9 | [13 empty] | 0.109 | 1.2299 | 9.0277 | 3.7348 | 3.0952 | 0 | 0 | 0 | 0 |  |  |  | 0.109 | 1.2299 | 9.0277 | 3.7348 | 3.0952 | 0 | 0 | 0 | 0 |  | 0.109 | 1.2299 | 9.0277 | 3.7348 | 3.0952 | 0 | 0 | 0 | 0 |  | 0.109 | 1.2299 | 9.0277 | 3.7348 | 3.0952 | 0 | 0 | 0 | 0
| 13 | 8.2619 | 5.7072 | 5.7072 | 0.3421 | 0.15272 | 1.1109 | 0.3421 | 0.15272 | 1 | [12 empty] | end | [11 empty] | end | [9 empty] | end | [9 empty] | end
[23 empty] | #===================== | [11 empty] | #===================== | [9 empty] | #===================== | [9 empty] | #=====================
|  |  | x | 0 | 0.1 | 0.2 | 0.3 | 0.4 | 0.5 | 0.6 | 0.7 | 0.8 | 0.9 | 1
|  |  | y1 (DCta) | 0.07 | 0.066 | 0.062 | 0.058 | 0.054 | 0.05 | 0.046 | 0.042 | 0.038 | 0.034 | 0.03
|  |  | y2 (DCea) | 0.04 | 0.037 | 0.034 | 0.031 | 0.028 | 0.025 | 0.022 | 0.019 | 0.016 | 0.013 | 0.01
m600 aswing databse
|  | Span Location [m] | 0.5 | 1.5 | 2.5 | 3.5 | 4.5 | 5.5 | 6.216 | 6.716 | 7.5 | 8.5 | 9.8 | 10.5 | 11.5 | 12.831 |  | x | y1 (DCta) | y2 (DCea)
|  | Chord [m] | 1.4683 | 1.4683 | 1.4683 | 1.4683 | 1.4683 | 1.4683 | 1.47 | 1.125 | 1.0625 | 1 | 0.9375 | 0.875 | 0.8125 | 0.75 |  | 0 | 0.07 | 0.04
|  | EI_cc (M600) [N-m^2/rad] | 7.4 | 6.34 | 4.38 | 4.84 | 5.86 | 4.48 | 9.5 | 6.88 | 4.67 | 2.9 | 1.36 | 0.68 | 0.31 | 0.1375 |  | 0.1 | 0.066 | 0.037
|  | EI_nn (m600) [N-m^2/rad] | 25.97 | 19.85 | 16.05 | 16.67 | 15.58 | 16.16 | 17.87 | 13.92 | 9.52 | 6.11 | 3.67 | 1.9 | 1.06 | 0.6 |  | 0.2 | 0.062 | 0.034
|  | EA [N] | [15 empty] | 0.3 | 0.058 | 0.031
|  | GJ (M600) [N-m^2/rad] | 3.26 | 2.56 | 2.28 | 2.48 | 2.14 | 2.16 | 3.1 | 2.6 | 1.68 | 1.2 | 0.84 | 0.57 | 0.39 | 0.27 |  | 0.4 | 0.054 | 0.028
|  | Cta | 0.113 | 0.094 | 0.107 | 0.109 | 0.09 | 0.084 | 0.098 | 0.079 | 0.071 | 0.065 | 0.067 | 0.058 | 0.055 | 0.049 |  | 0.5 | 0.05 | 0.025
|  | Nta | 0.051 | 0.055 | 0.066 | 0.057 | 0.074 | 0.071 | 0.067 | 0.072 | 0.076 | 0.083 | 0.09 | 0.084 | 0.08 | 0.076 |  | 0.6 | 0.046 | 0.022
|  | Cea | 0.062 | 0.039 | 0.02 | 0.038 | 0.033 | 0.051 | 0.091 | 0.088 | 0.058 | 0.036 | 0.029 | 0.012 | 0.018 | 0.014 |  | 0.7 | 0.042 | 0.019
stdev | mean | Nea | 0.06 | 0.08 | 0.101 | 0.079 | 0.097 | 0.101 | 0.086 | 0.07 | 0.064 | 0.062 | 0.063 | 0.069 | 0.073 | 0.072 |  | 0.8 | 0.038 | 0.016
0.014404 | 0.055409 | dCta | 0.076959 | 0.064019 | 0.072873 | 0.074235 | 0.061295 | 0.057209 | 0.066743 | 0.053803 | 0.048355 | 0.044268 | 0.045631 | 0.039501 | 0.037458 | 0.033372 |  | 0.9 | 0.034 | 0.013
0.007796 | 0.048744 | dNta | 0.034734 | 0.037458 | 0.04495 | 0.03882 | 0.050398 | 0.048355 | 0.045631 | 0.049036 | 0.05176 | 0.056527 | 0.061295 | 0.057209 | 0.054484 | 0.05176 |  | 1 | 0.03 | 0.01
0.017218 | 0.028653 | dCea | 0.042225 | 0.026561 | 0.013621 | 0.02588 | 0.022475 | 0.034734 | 0.061976 | 0.059933 | 0.039501 | 0.024518 | 0.019751 | 0.0081726 | 0.012259 | 0.0095348
0.0097767 | 0.052392 | dNea | 0.040863 | 0.054484 | 0.068786 | 0.053803 | 0.066062 | 0.068786 | 0.058571 | 0.047674 | 0.043587 | 0.042225 | 0.042906 | 0.046993 | 0.049717 | 0.049036
Used for EI_nn
Used for EI_cc